## Drive Train
Simulator Inputs |  |  |  |  | Drive Train Simulator |  |  |  |  | v2020.1 |  | Jesse Knight Drive Coach, 1885 |  |  | Time (s) |  |  | Tradeoffs - Output Current Limits
Voltage (V)
| Motors & Gearbox | [5 empty] | High Gear | Low Gear | Accel. Dist. (ft) | Cruise Dist (ft) | Decel. Dist (ft) | Total Dist. (ft) | Turn Battery Use (Ah) | Move Batt. Use (Ah) |  |  |  |  | Total Travel Time (With Stop) | SHOW
| Motor | REV Robotics NEO (VP Dyno) |  |  |  | Speed (ft/s) | 17.283 | 17.283 | [10 empty] | Do Wheels Slip? (High Gear) | SHOW
|  |  | Total # of Motors | 4 |  | Tractive Force (lbs) | 132.25 | 122.5426 | 22.9273 | #N/A | #N/A | 60.8236 | 0.21338 | 0.21925 |  |  |  |  | Do Wheels Slip? (Low Gear) | SHOW
|  | Driving | Driven | Efficiency |  | Tract. Force Current (A) | 251.9322 | 233.7643 | [10 empty] | 50% to 99% response time | SHOW
| Stage 1 | 12 | 66 | 95.06% |  |  |  |  | Time to Goal (s) | Total Time (s) | Throttle Resp. (s) | Min Voltage | Min Turn % Output | Turn Current (A) |  |  |  |  | System Voltage | SHOW
| Stage 2 | 1 | 1 | 100% |  | Can Turn? | YES | [11 empty] | User-Set Limit (High Gear)
| Stage 3 | 1 | 1 | 94.5% |  | Under-Performing? | NO |  | 3.48 | #N/A | 0.96 | 8.8729 | 6.844% | 51.2107
|  | Ratio Spread | 1 | 0.18182
| High Gear: | 5.5 : 1 | Low Gear: | 5.5 : 1 |  | Movement Characteristics | [8 empty] | Distance (ft) |  |  | Tradeoffs - Motion Profiling
|  |  | Theoretical Max Speed (ft/s) | 18.6592
[6 empty] | Speed (ft/s) | [7 empty] | Distance & Acceleration
| Wheels & Wheel Base | [17 empty] | Acceleration Distance | SHOW
|  |  | Wheel Diameter (in) | 4 | [14 empty] | Cruise Distance | SHOW
|  |  | Coefficient of Friction (Static) | 1.15 | [14 empty] | Deceleration Distance | SHOW
|  |  | Coefficient of Friction (Dynamic) | 1 | [14 empty] | Target Distance | HIDE
|  |  | Lateral Coefficient of Friction | 0.5 | [14 empty] | Distance @ 3 seconds | SHOW
|  |  | Wheel Base Length (in) | 26 | [14 empty] | Design Gear Ratio
|  |  | Wheel Track Width (in) | 25 | [14 empty] | Min % Output to Turn | SHOW
|  |  | Weight Distribution (front) | 50%
|  |  | Weight Distribution (left/right) | 50%
Weight
|  |  | Robot Inspection Weight (lbs) | 90
|  |  | Auxilliary Weight (lbs) | 25 |  | Electrical Characteristics | [8 empty] | Time (s) |  |  | Tradeoffs - Match Performance
| Field & Match Characteristics | [16 empty] | Match Battery Usage (Ah)
|  |  | Sprint Distance (ft) | 54 | [14 empty] | Time to Goal (full Speed) | SHOW
|  |  | Target Time to Goal (s) | 3 | [14 empty] | Travel Time (with stop) | SHOW
|  |  | # of Times to do per Match | 15 | [14 empty] | 50% to 99% response time | SHOW
|  |  | Deceleration Method | Brake | [14 empty] | 99% to 50% response time | SHOW
| Electrical System Characteristics (Advanced) | [17 empty] | Design Gear Ratio
|  |  | Battery Voltage at Rest (V) | 12.4 | [14 empty] | Turn Current | HIDE
|  |  | Applied Voltage Ramp (V/s) | 120 | [14 empty] | Drag Race Current | SHOW
|  |  | Motor Current Limit (A) | 100
|  |  | Low Gear Motor Current Limit (A) | 70
|  |  | Battery Resistance (ohm) | 0.014
|  |  | Battery Amp Hour Rating (Ah) | 18
|  |  | Peak Battery Discharge (C-Rating) | 20
CREDITS & ACKNOWLEDGEMENTS
| 1 | Battery Voltage in Robot Drivetrain Simulation and Modeling by Andrew Palardy & Bryan Culver, FRC 33. | [12 empty] | Advanced Simulator Settings
|  | https://www.chiefdelphi.com/media/papers/2750 | [13 empty] | Max Simulation Time (s) | 4
| 2 | Robot Turning Forces by Mark Kramarczyk, Team 1189 "The Gearheads" | [13 empty] | Min Gear Ratio | 3
|  | http://www.chiefdelphi.com/media/papers/1917 | [13 empty] | Max Gear Ratio | 15
| 3 | Who based his spreadsheet is based upon a whitepaper written by Chris Hibner, Team 51 entitled "Drivetrain Basics (How to Be Sure Your Robot Will Turn)" - 10/2/2003 | [13 empty] | Filtering | 0.8
|  | http://www.chiefdelphi.com/media/papers/1443 | [13 empty] | Current Limit Max (for graph) | 60
| 4 | Ether, an unaffiliated Systems Engineer, provided some incredible insights into the Physics of minibot races, which got me started down the path of solving for t based upon a range of gear ratios. | [13 empty] | Max Speed Accel. Threshold (ft/s^2) | 0.15
[16 empty] | Throttle Response Min (% of max vel.) | 50%
|  | http://www.chiefdelphi.com/media/papers/2470 | [13 empty] | Throttle Response Max (% of max vel.) | 99%
| 5 | Thanks to John V-Neun who kept up with his calculators over the years, which is still useful for spot checking unexpected results. His calculator is also faster and simulates multiple types of mechanisms:
http://www.chiefdelphi.com/media/papers/2059
| 6 | Cyber Blue FRC 234 Motor Test Report 12-8-2017, uploaded by Chris Fultz
https://www.chiefdelphi.com/media/papers/3407
Note on F5: Jesse Knight: Total for the entire drive train
Note on L5: Jesse Knight: Maximum force this robot will laterally apply to the carpet, given the following constraints: 1. Applied Current Limits (including max battery output if no current limit is set) 2. Wheel Coefficient of Friction 3. Robot Weight
Note on O5: Jesse Knight: Theoretical - assumes the robot actually gets to top speed before the target distance. If it does not, then this will be #N/A.
Note on L6: Jesse Knight: Total output current for the entire drive train when applying maximum torque to the wheels just before they slip. If "Ratio Spread" has a non-zero value, then this represents low gear. Otherwise, it represents the single speed. This assumes the wheels do not slip.
Note on F9: Jesse Knight: Reduced efficiency by 3% for power transmission through chain/belt. Also reduces efficiency by 3% if it's a shifting transmission
Note on L9: Jesse Knight: Is the distance for acceleration greater than the target sprint distance?
Note on O9: Jesse Knight: Time to accelerate and hit the target distance at full speed
Note on P9: Jesse Knight: Total amount of time to accelerate, travel the target distance, and decelerate using the chosen method above
Note on Q9: Jesse Knight: The amount of time it takes to accelerate from X% of max speed to Y% of max speed. By default this time represents 50% - 99%, i.e. the upper band. This DOES assume the robot accelerates to max velocity before the target distance - keep that in mind with the tradeoff graph in the lower right. To see different power bands, adjust the %'s in the Advanced Simulator Settings on the lower-right part of this sheet.
Note on R9: Jesse Knight: NOTE - this assumes 100% duty cycle, which is not always the case with BLDC's like the NEO or Falcon. This will be addressed in a future revision of this simulator.
Note on U9: Jesse Knight: Total current for the entire drive train
Note on E10: Jesse Knight: This is included here to estimate speed & current for low gear, but that is all.
Note on F21: Jesse Knight: % of weight that is in front of the center line between the wheels. 50% means weight is exactly centered between the 2 wheels that touch the floor on one side.
Note on F26: Jesse Knight: Includes battery, bumpers, etc. This is a good way to simulate additional load (carrying another robot, e.g.)
Note on F29: Jesse Knight: Target distance for the robot to sprint towards. At this distance, the robot should is expected to be at max speed. For overall design, be sure to account for robot length and deceleration length! Use the "Movement Characteristics" chart on the right. For example, a 3' long robot should accelerate, move, and decelerate in less than 24 feet in order to traverse the width of the field without slamming into the other side.
Note on F31: Jesse Knight: Helps to estimate total match battery usage
Note on F32: Jesse Knight: "Coast" represents a speed controller in coast mode, therefore only rolling friction decelerates the robot. "Brake" (default) represents a speed controller in brake mode, therefore the free current running through the in-motion motor is applied as a reverse torque to decelerate the robot. "Reverse" represents a driver who reverses direction when arriving at the target distance. This can also somewhat represent throttle response while turning at max speed. This mode ignores rolling resistance and speed controller configuration. Note that battery usage will significantly increase with this method, particularly with an aggressive gear ratio.
Note on F35: Jesse Knight: As-read from the D/S. Reading it there accounts for wire resistance between the Battery & PDB. You can also tune based upon other things going on in the system (e.g. compressor, elevator, intake, etc). 12.4-12.7V is a typical start-of-match voltage range (as shown on the Driver's Station) 11.75V is a worst-case conservative estimate for the end of a Finals match.
Note on F36: Jesse Knight: Leave at 1200 if you don't set this in software.
Note on F37: Jesse Knight: If you don't set a current limit, then leave this at 150.
Note on F39: Jesse Knight: Default 0.015. Somewhere between 0.012 and 0.03.
Note on F40: Jesse Knight: 2017 Rules stipulated 18Ah batteries
Note on F41: Jesse Knight: This is a rating of much current can be pulled from the battery at any given instant. Admittedly, this needs experimentation to understand a battery's health throughout the season. However, that research is only valuable to teams who push their power engineering to the absolute edge. Default = 20 Some research and anecdotes indicate new SLA batteries can pull 20C. Some measurements from FRC teams suggest that older FRC batteries can consistently spike at 15C. (270A for 18Ah)
Note on AA49: Jesse Knight: (This may be deprecated) Set this to somewhere betweeon 0.5 and 0.8 to smooth the voltage & current curves to the right

## KOP Drivetrain
This tab is for reference purposes. It contains the settings and simulation results for the 2019 KOP Drive Train. These settings are already pre-populated into the "Drive Train" tab when you download the spreadhseet.. - 6" white traction wheels on an AM chassis. - Direct-drive Toughbox Mini with a 10.71:1 gear ratio and 2 CIMs per gearbox - The wheel base length & track width have been input for the "long" configuration, which has a dropped-center wheel configuration - Assumes the robot is almost at maximum weight allowed by the 2019 rules - Assumes a reasonably well-maintained new-ish battery (12.4V at match start, and 0.017ohms internal resistance)

## Motors
| Motor Name | Breaker (A) | Peak Power (W) | Free Speed (RPM) | Stall Torque (N*m) | Stall Current (Amp) | Free Current (Amp) | Spec Voltage | Controller Current Limit (A) | Controller-Limited Torque (Nm) | Avg Duty Cycle (%) | Kv (RPM/V) | Kt (Nm/A) | # of data points | 149
| Motors | [12 empty] | 0 | 1 | 2 | 3 | 4 | 5 | 6 | 7 | 8 | 9 | 10 | 11 | 12 | 13 | 14 | 15 | 16 | 17 | 18 | 19 | 20 | 21 | 22 | 23 | 24 | 25 | 26 | 27 | 28 | 29 | 30 | 31 | 32 | 33 | 34 | 35 | 36 | 37 | 38 | 39 | 40 | 41 | 42 | 43 | 44 | 45 | 46 | 47 | 48 | 49 | 50 | 51 | 52 | 53 | 54 | 55 | 56 | 57 | 58 | 59 | 60 | 61 | 62 | 63 | 64 | 65 | 66 | 67 | 68 | 69 | 70 | 71 | 72 | 73 | 74 | 75 | 76 | 77 | 78 | 79 | 80 | 81 | 82 | 83 | 84 | 85 | 86 | 87 | 88 | 89 | 90 | 91 | 92 | 93 | 94 | 95 | 96 | 97 | 98 | 99 | 100 | 101 | 102 | 103 | 104 | 105 | 106 | 107 | 108 | 109 | 110 | 111 | 112 | 113 | 114 | 115 | 116 | 117 | 118 | 119 | 120 | 121 | 122 | 123 | 124 | 125 | 126 | 127 | 128 | 129 | 130 | 131 | 132 | 133 | 134 | 135 | 136 | 137 | 138 | 139 | 140 | 141 | 142 | 143 | 144 | 145 | 146 | 147 | 148 | 149
| CIM (VP Dyno) | 40 | 336.2892 | 5330 | 2.41 | 131 | 2.7 | 12 | 131 | 2.41 | 100% | 444.1667 | 0.018397 | 0 | 0.016174 | 0.032349 | 0.048523 | 0.064698 | 0.080872 | 0.097047 | 0.11322 | 0.1294 | 0.14557 | 0.16174 | 0.17792 | 0.19409 | 0.21027 | 0.22644 | 0.24262 | 0.25879 | 0.27497 | 0.29114 | 0.30732 | 0.32349 | 0.33966 | 0.35584 | 0.37201 | 0.38819 | 0.40436 | 0.42054 | 0.43671 | 0.45289 | 0.46906 | 0.48523 | 0.50141 | 0.51758 | 0.53376 | 0.54993 | 0.56611 | 0.58228 | 0.59846 | 0.61463 | 0.63081 | 0.64698 | 0.66315 | 0.67933 | 0.6955 | 0.71168 | 0.72785 | 0.74403 | 0.7602 | 0.77638 | 0.79255 | 0.80872 | 0.8249 | 0.84107 | 0.85725 | 0.87342 | 0.8896 | 0.90577 | 0.92195 | 0.93812 | 0.9543 | 0.97047 | 0.98664 | 1.0028 | 1.019 | 1.0352 | 1.0513 | 1.0675 | 1.0837 | 1.0999 | 1.116 | 1.1322 | 1.1484 | 1.1646 | 1.1807 | 1.1969 | 1.2131 | 1.2293 | 1.2454 | 1.2616 | 1.2778 | 1.294 | 1.3101 | 1.3263 | 1.3425 | 1.3587 | 1.3748 | 1.391 | 1.4072 | 1.4234 | 1.4395 | 1.4557 | 1.4719 | 1.4881 | 1.5042 | 1.5204 | 1.5366 | 1.5528 | 1.5689 | 1.5851 | 1.6013 | 1.6174 | 1.6336 | 1.6498 | 1.666 | 1.6821 | 1.6983 | 1.7145 | 1.7307 | 1.7468 | 1.763 | 1.7792 | 1.7954 | 1.8115 | 1.8277 | 1.8439 | 1.8601 | 1.8762 | 1.8924 | 1.9086 | 1.9248 | 1.9409 | 1.9571 | 1.9733 | 1.9895 | 2.0056 | 2.0218 | 2.038 | 2.0542 | 2.0703 | 2.0865 | 2.1027 | 2.1189 | 2.135 | 2.1512 | 2.1674 | 2.1836 | 2.1997 | 2.2159 | 2.2321 | 2.2483 | 2.2644 | 2.2806 | 2.2968 | 2.313 | 2.3291 | 2.3453 | 2.3615 | 2.3777 | 2.3938 | 2.41
| REV NEO550 (REV Specs) | 40 | 279.3399 | 11000 | 0.97 | 100 | 1.4 | 12 | 105 | 1.0185 | 100% |  | 0.0097
| VEX Falcon 500 (VP Dyno) | 40 | 783.3614 | 6380 | 4.69 | 257 | 1.5 | 12 | 257 | 4.69 | 75% | 531.6667 | 0.018249 | 0 | 0.031477 | 0.062953 | 0.09443 | 0.12591 | 0.15738 | 0.18886 | 0.22034 | 0.25181 | 0.28329 | 0.31477 | 0.34624 | 0.37772 | 0.40919 | 0.44067 | 0.47215 | 0.50362 | 0.5351 | 0.56658 | 0.59805 | 0.62953 | 0.66101 | 0.69248 | 0.72396 | 0.75544 | 0.78691 | 0.81839 | 0.84987 | 0.88134 | 0.91282 | 0.9443 | 0.97577 | 1.0072 | 1.0387 | 1.0702 | 1.1017 | 1.1332 | 1.1646 | 1.1961 | 1.2276 | 1.2591 | 1.2905 | 1.322 | 1.3535 | 1.385 | 1.4164 | 1.4479 | 1.4794 | 1.5109 | 1.5423 | 1.5738 | 1.6053 | 1.6368 | 1.6683 | 1.6997 | 1.7312 | 1.7627 | 1.7942 | 1.8256 | 1.8571 | 1.8886 | 1.9201 | 1.9515 | 1.983 | 2.0145 | 2.046 | 2.0774 | 2.1089 | 2.1404 | 2.1719 | 2.2034 | 2.2348 | 2.2663 | 2.2978 | 2.3293 | 2.3607 | 2.3922 | 2.4237 | 2.4552 | 2.4866 | 2.5181 | 2.5496 | 2.5811 | 2.6126 | 2.644 | 2.6755 | 2.707 | 2.7385 | 2.7699 | 2.8014 | 2.8329 | 2.8644 | 2.8958 | 2.9273 | 2.9588 | 2.9903 | 3.0217 | 3.0532 | 3.0847 | 3.1162 | 3.1477 | 3.1791 | 3.2106 | 3.2421 | 3.2736 | 3.305 | 3.3365 | 3.368 | 3.3995 | 3.4309 | 3.4624 | 3.4939 | 3.5254 | 3.5568 | 3.5883 | 3.6198 | 3.6513 | 3.6828 | 3.7142 | 3.7457 | 3.7772 | 3.8087 | 3.8401 | 3.8716 | 3.9031 | 3.9346 | 3.966 | 3.9975 | 4.029 | 4.0605 | 4.0919 | 4.1234 | 4.1549 | 4.1864 | 4.2179 | 4.2493 | 4.2808 | 4.3123 | 4.3438 | 4.3752 | 4.4067 | 4.4382 | 4.4697 | 4.5011 | 4.5326 | 4.5641 | 4.5956 | 4.627 | 4.6585 | 4.69
| REV Robotics NEO (Empirical) | 40 | 384.9146 | 5676 | 2.5903 | 105 | 1.8 | 12 | 105 | 2.5903 | 75% | 473 | 0.02467 | 0 | 0.017385 | 0.034769 | 0.052154 | 0.069539 | 0.086923 | 0.10431 | 0.12169 | 0.13908 | 0.15646 | 0.17385 | 0.19123 | 0.20862 | 0.226 | 0.24339 | 0.26077 | 0.27816 | 0.29554 | 0.31292 | 0.33031 | 0.34769 | 0.36508 | 0.38246 | 0.39985 | 0.41723 | 0.43462 | 0.452 | 0.46939 | 0.48677 | 0.50416 | 0.52154 | 0.53893 | 0.55631 | 0.5737 | 0.59108 | 0.60846 | 0.62585 | 0.64323 | 0.66062 | 0.678 | 0.69539 | 0.71277 | 0.73016 | 0.74754 | 0.76493 | 0.78231 | 0.7997 | 0.81708 | 0.83447 | 0.85185 | 0.86923 | 0.88662 | 0.904 | 0.92139 | 0.93877 | 0.95616 | 0.97354 | 0.99093 | 1.0083 | 1.0257 | 1.0431 | 1.0605 | 1.0779 | 1.0952 | 1.1126 | 1.13 | 1.1474 | 1.1648 | 1.1822 | 1.1995 | 1.2169 | 1.2343 | 1.2517 | 1.2691 | 1.2865 | 1.3039 | 1.3212 | 1.3386 | 1.356 | 1.3734 | 1.3908 | 1.4082 | 1.4255 | 1.4429 | 1.4603 | 1.4777 | 1.4951 | 1.5125 | 1.5299 | 1.5472 | 1.5646 | 1.582 | 1.5994 | 1.6168 | 1.6342 | 1.6515 | 1.6689 | 1.6863 | 1.7037 | 1.7211 | 1.7385 | 1.7559 | 1.7732 | 1.7906 | 1.808 | 1.8254 | 1.8428 | 1.8602 | 1.8775 | 1.8949 | 1.9123 | 1.9297 | 1.9471 | 1.9645 | 1.9819 | 1.9992 | 2.0166 | 2.034 | 2.0514 | 2.0688 | 2.0862 | 2.1035 | 2.1209 | 2.1383 | 2.1557 | 2.1731 | 2.1905 | 2.2079 | 2.2252 | 2.2426 | 2.26 | 2.2774 | 2.2948 | 2.3122 | 2.3295 | 2.3469 | 2.3643 | 2.3817 | 2.3991 | 2.4165 | 2.4339 | 2.4512 | 2.4686 | 2.486 | 2.5034 | 2.5208 | 2.5382 | 2.5556 | 2.5729 | 2.5903
| REV Robotics NEO (VP Dyno) | 40 | 517.2318 | 5880 | 3.36 | 166 | 1.3 | 12 | 105 | 2.1253 | 75% | 490 | 0.020241 | 0 | 0.022654 | 0.045308 | 0.067963 | 0.090617 | 0.11327 | 0.13593 | 0.15858 | 0.18123 | 0.20389 | 0.22654 | 0.2492 | 0.27185 | 0.2945 | 0.31716 | 0.33981 | 0.36247 | 0.38512 | 0.40778 | 0.43043 | 0.45308 | 0.47574 | 0.49839 | 0.52105 | 0.5437 | 0.56636 | 0.58901 | 0.61166 | 0.63432 | 0.65697 | 0.67963 | 0.70228 | 0.72493 | 0.74759 | 0.77024 | 0.7929 | 0.81555 | 0.83821 | 0.86086 | 0.88351 | 0.90617 | 0.92882 | 0.95148 | 0.97413 | 0.99679 | 1.0194 | 1.0421 | 1.0647 | 1.0874 | 1.1101 | 1.1327 | 1.1554 | 1.178 | 1.2007 | 1.2233 | 1.246 | 1.2686 | 1.2913 | 1.3139 | 1.3366 | 1.3593 | 1.3819 | 1.4046 | 1.4272 | 1.4499 | 1.4725 | 1.4952 | 1.5178 | 1.5405 | 1.5631 | 1.5858 | 1.6084 | 1.6311 | 1.6538 | 1.6764 | 1.6991 | 1.7217 | 1.7444 | 1.767 | 1.7897 | 1.8123 | 1.835 | 1.8576 | 1.8803 | 1.903 | 1.9256 | 1.9483 | 1.9709 | 1.9936 | 2.0162 | 2.0389 | 2.0615 | 2.0842 | 2.1068 | 2.1253 | 2.1253 | 2.1253 | 2.1253 | 2.1253 | 2.1253 | 2.1253 | 2.1253 | 2.1253 | 2.1253 | 2.1253 | 2.1253 | 2.1253 | 2.1253 | 2.1253 | 2.1253 | 2.1253 | 2.1253 | 2.1253 | 2.1253 | 2.1253 | 2.1253 | 2.1253 | 2.1253 | 2.1253 | 2.1253 | 2.1253 | 2.1253 | 2.1253 | 2.1253 | 2.1253 | 2.1253 | 2.1253 | 2.1253 | 2.1253 | 2.1253 | 2.1253 | 2.1253 | 2.1253 | 2.1253 | 2.1253 | 2.1253 | 2.1253 | 2.1253 | 2.1253 | 2.1253 | 2.1253 | 2.1253 | 2.1253 | 2.1253 | 2.1253 | 2.1253 | 2.1253 | 2.1253 | 2.1253 | 2.1253
| AndyMark Redline (am-3775) | 40 | 324.0781 | 19649 | 0.63 | 107 | 3.1 | 12 | 107 | 0.63 | 100% | 1637.4167 | 0.0058879 | 0 | 0.0042282 | 0.0084564 | 0.012685 | 0.016913 | 0.021141 | 0.025369 | 0.029597 | 0.033826 | 0.038054 | 0.042282 | 0.04651 | 0.050738 | 0.054966 | 0.059195 | 0.063423 | 0.067651 | 0.071879 | 0.076107 | 0.080336 | 0.084564 | 0.088792 | 0.09302 | 0.097248 | 0.10148 | 0.1057 | 0.10993 | 0.11416 | 0.11839 | 0.12262 | 0.12685 | 0.13107 | 0.1353 | 0.13953 | 0.14376 | 0.14799 | 0.15221 | 0.15644 | 0.16067 | 0.1649 | 0.16913 | 0.17336 | 0.17758 | 0.18181 | 0.18604 | 0.19027 | 0.1945 | 0.19872 | 0.20295 | 0.20718 | 0.21141 | 0.21564 | 0.21987 | 0.22409 | 0.22832 | 0.23255 | 0.23678 | 0.24101 | 0.24523 | 0.24946 | 0.25369 | 0.25792 | 0.26215 | 0.26638 | 0.2706 | 0.27483 | 0.27906 | 0.28329 | 0.28752 | 0.29174 | 0.29597 | 0.3002 | 0.30443 | 0.30866 | 0.31289 | 0.31711 | 0.32134 | 0.32557 | 0.3298 | 0.33403 | 0.33826 | 0.34248 | 0.34671 | 0.35094 | 0.35517 | 0.3594 | 0.36362 | 0.36785 | 0.37208 | 0.37631 | 0.38054 | 0.38477 | 0.38899 | 0.39322 | 0.39745 | 0.40168 | 0.40591 | 0.41013 | 0.41436 | 0.41859 | 0.42282 | 0.42705 | 0.43128 | 0.4355 | 0.43973 | 0.44396 | 0.44819 | 0.45242 | 0.45664 | 0.46087 | 0.4651 | 0.46933 | 0.47356 | 0.47779 | 0.48201 | 0.48624 | 0.49047 | 0.4947 | 0.49893 | 0.50315 | 0.50738 | 0.51161 | 0.51584 | 0.52007 | 0.5243 | 0.52852 | 0.53275 | 0.53698 | 0.54121 | 0.54544 | 0.54966 | 0.55389 | 0.55812 | 0.56235 | 0.56658 | 0.57081 | 0.57503 | 0.57926 | 0.58349 | 0.58772 | 0.59195 | 0.59617 | 0.6004 | 0.60463 | 0.60886 | 0.61309 | 0.61732 | 0.62154 | 0.62577 | 0.63
| VEX 775pro (VP Dyno) | 40 | 348.1487 | 18730 | 0.71 | 134 | 0.7 | 12 | 134 | 0.71 | 100% | 1560.8333 | 0.0052985 | 0 | 0.0047651 | 0.0095302 | 0.014295 | 0.01906 | 0.023826 | 0.028591 | 0.033356 | 0.038121 | 0.042886 | 0.047651 | 0.052416 | 0.057181 | 0.061946 | 0.066711 | 0.071477 | 0.076242 | 0.081007 | 0.085772 | 0.090537 | 0.095302 | 0.10007 | 0.10483 | 0.1096 | 0.11436 | 0.11913 | 0.12389 | 0.12866 | 0.13342 | 0.13819 | 0.14295 | 0.14772 | 0.15248 | 0.15725 | 0.16201 | 0.16678 | 0.17154 | 0.17631 | 0.18107 | 0.18584 | 0.1906 | 0.19537 | 0.20013 | 0.2049 | 0.20966 | 0.21443 | 0.21919 | 0.22396 | 0.22872 | 0.23349 | 0.23826 | 0.24302 | 0.24779 | 0.25255 | 0.25732 | 0.26208 | 0.26685 | 0.27161 | 0.27638 | 0.28114 | 0.28591 | 0.29067 | 0.29544 | 0.3002 | 0.30497 | 0.30973 | 0.3145 | 0.31926 | 0.32403 | 0.32879 | 0.33356 | 0.33832 | 0.34309 | 0.34785 | 0.35262 | 0.35738 | 0.36215 | 0.36691 | 0.37168 | 0.37644 | 0.38121 | 0.38597 | 0.39074 | 0.3955 | 0.40027 | 0.40503 | 0.4098 | 0.41456 | 0.41933 | 0.42409 | 0.42886 | 0.43362 | 0.43839 | 0.44315 | 0.44792 | 0.45268 | 0.45745 | 0.46221 | 0.46698 | 0.47174 | 0.47651 | 0.48128 | 0.48604 | 0.49081 | 0.49557 | 0.50034 | 0.5051 | 0.50987 | 0.51463 | 0.5194 | 0.52416 | 0.52893 | 0.53369 | 0.53846 | 0.54322 | 0.54799 | 0.55275 | 0.55752 | 0.56228 | 0.56705 | 0.57181 | 0.57658 | 0.58134 | 0.58611 | 0.59087 | 0.59564 | 0.6004 | 0.60517 | 0.60993 | 0.6147 | 0.61946 | 0.62423 | 0.62899 | 0.63376 | 0.63852 | 0.64329 | 0.64805 | 0.65282 | 0.65758 | 0.66235 | 0.66711 | 0.67188 | 0.67664 | 0.68141 | 0.68617 | 0.69094 | 0.6957 | 0.70047 | 0.70523 | 0.71
| VEX Mini CIM (VP Dyno) | 40 | 215.5761 | 5840 | 1.41 | 89 | 3 | 12 | 89 | 1.41 | 100% | 486.6667 | 0.015843 | 0 | 0.0094631 | 0.018926 | 0.028389 | 0.037852 | 0.047315 | 0.056779 | 0.066242 | 0.075705 | 0.085168 | 0.094631 | 0.10409 | 0.11356 | 0.12302 | 0.13248 | 0.14195 | 0.15141 | 0.16087 | 0.17034 | 0.1798 | 0.18926 | 0.19872 | 0.20819 | 0.21765 | 0.22711 | 0.23658 | 0.24604 | 0.2555 | 0.26497 | 0.27443 | 0.28389 | 0.29336 | 0.30282 | 0.31228 | 0.32174 | 0.33121 | 0.34067 | 0.35013 | 0.3596 | 0.36906 | 0.37852 | 0.38799 | 0.39745 | 0.40691 | 0.41638 | 0.42584 | 0.4353 | 0.44477 | 0.45423 | 0.46369 | 0.47315 | 0.48262 | 0.49208 | 0.50154 | 0.51101 | 0.52047 | 0.52993 | 0.5394 | 0.54886 | 0.55832 | 0.56779 | 0.57725 | 0.58671 | 0.59617 | 0.60564 | 0.6151 | 0.62456 | 0.63403 | 0.64349 | 0.65295 | 0.66242 | 0.67188 | 0.68134 | 0.69081 | 0.70027 | 0.70973 | 0.71919 | 0.72866 | 0.73812 | 0.74758 | 0.75705 | 0.76651 | 0.77597 | 0.78544 | 0.7949 | 0.80436 | 0.81383 | 0.82329 | 0.83275 | 0.84221 | 0.85168 | 0.86114 | 0.8706 | 0.88007 | 0.88953 | 0.89899 | 0.90846 | 0.91792 | 0.92738 | 0.93685 | 0.94631 | 0.95577 | 0.96523 | 0.9747 | 0.98416 | 0.99362 | 1.0031 | 1.0126 | 1.022 | 1.0315 | 1.0409 | 1.0504 | 1.0599 | 1.0693 | 1.0788 | 1.0883 | 1.0977 | 1.1072 | 1.1166 | 1.1261 | 1.1356 | 1.145 | 1.1545 | 1.164 | 1.1734 | 1.1829 | 1.1923 | 1.2018 | 1.2113 | 1.2207 | 1.2302 | 1.2397 | 1.2491 | 1.2586 | 1.2681 | 1.2775 | 1.287 | 1.2964 | 1.3059 | 1.3154 | 1.3248 | 1.3343 | 1.3438 | 1.3532 | 1.3627 | 1.3721 | 1.3816 | 1.3911 | 1.4005 | 1.41
| VEX BAG Motor (VP Dyno) | 20 | 148.3722 | 13180 | 0.43 | 53 | 1.8 | 12 | 53 | 0.43 | 100% | 1098.3333 | 0.0081132 | 0 | 0.0028859 | 0.0057718 | 0.0086577 | 0.011544 | 0.01443 | 0.017315 | 0.020201 | 0.023087 | 0.025973 | 0.028859 | 0.031745 | 0.034631 | 0.037517 | 0.040403 | 0.043289 | 0.046174 | 0.04906 | 0.051946 | 0.054832 | 0.057718 | 0.060604 | 0.06349 | 0.066376 | 0.069262 | 0.072148 | 0.075034 | 0.077919 | 0.080805 | 0.083691 | 0.086577 | 0.089463 | 0.092349 | 0.095235 | 0.098121 | 0.10101 | 0.10389 | 0.10678 | 0.10966 | 0.11255 | 0.11544 | 0.11832 | 0.12121 | 0.12409 | 0.12698 | 0.12987 | 0.13275 | 0.13564 | 0.13852 | 0.14141 | 0.1443 | 0.14718 | 0.15007 | 0.15295 | 0.15584 | 0.15872 | 0.16161 | 0.1645 | 0.16738 | 0.17027 | 0.17315 | 0.17604 | 0.17893 | 0.18181 | 0.1847 | 0.18758 | 0.19047 | 0.19336 | 0.19624 | 0.19913 | 0.20201 | 0.2049 | 0.20779 | 0.21067 | 0.21356 | 0.21644 | 0.21933 | 0.22221 | 0.2251 | 0.22799 | 0.23087 | 0.23376 | 0.23664 | 0.23953 | 0.24242 | 0.2453 | 0.24819 | 0.25107 | 0.25396 | 0.25685 | 0.25973 | 0.26262 | 0.2655 | 0.26839 | 0.27128 | 0.27416 | 0.27705 | 0.27993 | 0.28282 | 0.2857 | 0.28859 | 0.29148 | 0.29436 | 0.29725 | 0.30013 | 0.30302 | 0.30591 | 0.30879 | 0.31168 | 0.31456 | 0.31745 | 0.32034 | 0.32322 | 0.32611 | 0.32899 | 0.33188 | 0.33477 | 0.33765 | 0.34054 | 0.34342 | 0.34631 | 0.34919 | 0.35208 | 0.35497 | 0.35785 | 0.36074 | 0.36362 | 0.36651 | 0.3694 | 0.37228 | 0.37517 | 0.37805 | 0.38094 | 0.38383 | 0.38671 | 0.3896 | 0.39248 | 0.39537 | 0.39826 | 0.40114 | 0.40403 | 0.40691 | 0.4098 | 0.41268 | 0.41557 | 0.41846 | 0.42134 | 0.42423 | 0.42711 | 0.43
| FTC - REV Robotics Core Hex Motor | 5 | 10.472 | 125 | 3.2 | 4.4 | 0.25 | 12 | 4.4 | 3.2 | 100% | 10.4167 | 0.72727 | 0 | 0.021477 | 0.042953 | 0.06443 | 0.085906 | 0.10738 | 0.12886 | 0.15034 | 0.17181 | 0.19329 | 0.21477 | 0.23624 | 0.25772 | 0.27919 | 0.30067 | 0.32215 | 0.34362 | 0.3651 | 0.38658 | 0.40805 | 0.42953 | 0.45101 | 0.47248 | 0.49396 | 0.51544 | 0.53691 | 0.55839 | 0.57987 | 0.60134 | 0.62282 | 0.6443 | 0.66577 | 0.68725 | 0.70872 | 0.7302 | 0.75168 | 0.77315 | 0.79463 | 0.81611 | 0.83758 | 0.85906 | 0.88054 | 0.90201 | 0.92349 | 0.94497 | 0.96644 | 0.98792 | 1.0094 | 1.0309 | 1.0523 | 1.0738 | 1.0953 | 1.1168 | 1.1383 | 1.1597 | 1.1812 | 1.2027 | 1.2242 | 1.2456 | 1.2671 | 1.2886 | 1.3101 | 1.3315 | 1.353 | 1.3745 | 1.396 | 1.4174 | 1.4389 | 1.4604 | 1.4819 | 1.5034 | 1.5248 | 1.5463 | 1.5678 | 1.5893 | 1.6107 | 1.6322 | 1.6537 | 1.6752 | 1.6966 | 1.7181 | 1.7396 | 1.7611 | 1.7826 | 1.804 | 1.8255 | 1.847 | 1.8685 | 1.8899 | 1.9114 | 1.9329 | 1.9544 | 1.9758 | 1.9973 | 2.0188 | 2.0403 | 2.0617 | 2.0832 | 2.1047 | 2.1262 | 2.1477 | 2.1691 | 2.1906 | 2.2121 | 2.2336 | 2.255 | 2.2765 | 2.298 | 2.3195 | 2.3409 | 2.3624 | 2.3839 | 2.4054 | 2.4268 | 2.4483 | 2.4698 | 2.4913 | 2.5128 | 2.5342 | 2.5557 | 2.5772 | 2.5987 | 2.6201 | 2.6416 | 2.6631 | 2.6846 | 2.706 | 2.7275 | 2.749 | 2.7705 | 2.7919 | 2.8134 | 2.8349 | 2.8564 | 2.8779 | 2.8993 | 2.9208 | 2.9423 | 2.9638 | 2.9852 | 3.0067 | 3.0282 | 3.0497 | 3.0711 | 3.0926 | 3.1141 | 3.1356 | 3.157 | 3.1785 | 3.2
| FTC - REV Robotics HD HEX Motor | 5 | 16.4934 | 6000 | 0.105 | 8.5 | 0.4 | 12 | 8.5 | 0.105 | 100% | 500 | 0.012353 | 0 | 0.0007047 | 0.0014094 | 0.0021141 | 0.0028188 | 0.0035235 | 0.0042282 | 0.0049329 | 0.0056376 | 0.0063423 | 0.007047 | 0.0077517 | 0.0084564 | 0.0091611 | 0.0098658 | 0.01057 | 0.011275 | 0.01198 | 0.012685 | 0.013389 | 0.014094 | 0.014799 | 0.015503 | 0.016208 | 0.016913 | 0.017617 | 0.018322 | 0.019027 | 0.019732 | 0.020436 | 0.021141 | 0.021846 | 0.02255 | 0.023255 | 0.02396 | 0.024664 | 0.025369 | 0.026074 | 0.026779 | 0.027483 | 0.028188 | 0.028893 | 0.029597 | 0.030302 | 0.031007 | 0.031711 | 0.032416 | 0.033121 | 0.033826 | 0.03453 | 0.035235 | 0.03594 | 0.036644 | 0.037349 | 0.038054 | 0.038758 | 0.039463 | 0.040168 | 0.040872 | 0.041577 | 0.042282 | 0.042987 | 0.043691 | 0.044396 | 0.045101 | 0.045805 | 0.04651 | 0.047215 | 0.047919 | 0.048624 | 0.049329 | 0.050034 | 0.050738 | 0.051443 | 0.052148 | 0.052852 | 0.053557 | 0.054262 | 0.054966 | 0.055671 | 0.056376 | 0.057081 | 0.057785 | 0.05849 | 0.059195 | 0.059899 | 0.060604 | 0.061309 | 0.062013 | 0.062718 | 0.063423 | 0.064128 | 0.064832 | 0.065537 | 0.066242 | 0.066946 | 0.067651 | 0.068356 | 0.06906 | 0.069765 | 0.07047 | 0.071174 | 0.071879 | 0.072584 | 0.073289 | 0.073993 | 0.074698 | 0.075403 | 0.076107 | 0.076812 | 0.077517 | 0.078221 | 0.078926 | 0.079631 | 0.080336 | 0.08104 | 0.081745 | 0.08245 | 0.083154 | 0.083859 | 0.084564 | 0.085268 | 0.085973 | 0.086678 | 0.087383 | 0.088087 | 0.088792 | 0.089497 | 0.090201 | 0.090906 | 0.091611 | 0.092315 | 0.09302 | 0.093725 | 0.09443 | 0.095134 | 0.095839 | 0.096544 | 0.097248 | 0.097953 | 0.098658 | 0.099362 | 0.10007 | 0.10077 | 0.10148 | 0.10218 | 0.10289 | 0.10359 | 0.1043 | 0.105
| AndyMark 9015 (VP Dyno) | 30 | 134.4916 | 14270 | 0.36 | 71 | 3.7 | 12 | 71 | 0.36 | 100% | 1189.1667 | 0.0050704 | 0 | 0.0024161 | 0.0048322 | 0.0072483 | 0.0096644 | 0.012081 | 0.014497 | 0.016913 | 0.019329 | 0.021745 | 0.024161 | 0.026577 | 0.028993 | 0.031409 | 0.033826 | 0.036242 | 0.038658 | 0.041074 | 0.04349 | 0.045906 | 0.048322 | 0.050738 | 0.053154 | 0.05557 | 0.057987 | 0.060403 | 0.062819 | 0.065235 | 0.067651 | 0.070067 | 0.072483 | 0.074899 | 0.077315 | 0.079732 | 0.082148 | 0.084564 | 0.08698 | 0.089396 | 0.091812 | 0.094228 | 0.096644 | 0.09906 | 0.10148 | 0.10389 | 0.10631 | 0.10872 | 0.11114 | 0.11356 | 0.11597 | 0.11839 | 0.12081 | 0.12322 | 0.12564 | 0.12805 | 0.13047 | 0.13289 | 0.1353 | 0.13772 | 0.14013 | 0.14255 | 0.14497 | 0.14738 | 0.1498 | 0.15221 | 0.15463 | 0.15705 | 0.15946 | 0.16188 | 0.1643 | 0.16671 | 0.16913 | 0.17154 | 0.17396 | 0.17638 | 0.17879 | 0.18121 | 0.18362 | 0.18604 | 0.18846 | 0.19087 | 0.19329 | 0.1957 | 0.19812 | 0.20054 | 0.20295 | 0.20537 | 0.20779 | 0.2102 | 0.21262 | 0.21503 | 0.21745 | 0.21987 | 0.22228 | 0.2247 | 0.22711 | 0.22953 | 0.23195 | 0.23436 | 0.23678 | 0.23919 | 0.24161 | 0.24403 | 0.24644 | 0.24886 | 0.25128 | 0.25369 | 0.25611 | 0.25852 | 0.26094 | 0.26336 | 0.26577 | 0.26819 | 0.2706 | 0.27302 | 0.27544 | 0.27785 | 0.28027 | 0.28268 | 0.2851 | 0.28752 | 0.28993 | 0.29235 | 0.29477 | 0.29718 | 0.2996 | 0.30201 | 0.30443 | 0.30685 | 0.30926 | 0.31168 | 0.31409 | 0.31651 | 0.31893 | 0.32134 | 0.32376 | 0.32617 | 0.32859 | 0.33101 | 0.33342 | 0.33584 | 0.33826 | 0.34067 | 0.34309 | 0.3455 | 0.34792 | 0.35034 | 0.35275 | 0.35517 | 0.35758 | 0.36
| AndyMark NeveRest (VP Dyno) | 5 | 24.3892 | 5480 | 0.17 | 10 | 0.4 | 12 | 10 | 0.17 | 100% | 456.6667 | 0.017 | 0 | 0.0011409 | 0.0022819 | 0.0034228 | 0.0045638 | 0.0057047 | 0.0068456 | 0.0079866 | 0.0091275 | 0.010268 | 0.011409 | 0.01255 | 0.013691 | 0.014832 | 0.015973 | 0.017114 | 0.018255 | 0.019396 | 0.020537 | 0.021678 | 0.022819 | 0.02396 | 0.025101 | 0.026242 | 0.027383 | 0.028523 | 0.029664 | 0.030805 | 0.031946 | 0.033087 | 0.034228 | 0.035369 | 0.03651 | 0.037651 | 0.038792 | 0.039933 | 0.041074 | 0.042215 | 0.043356 | 0.044497 | 0.045638 | 0.046779 | 0.047919 | 0.04906 | 0.050201 | 0.051342 | 0.052483 | 0.053624 | 0.054765 | 0.055906 | 0.057047 | 0.058188 | 0.059329 | 0.06047 | 0.061611 | 0.062752 | 0.063893 | 0.065034 | 0.066174 | 0.067315 | 0.068456 | 0.069597 | 0.070738 | 0.071879 | 0.07302 | 0.074161 | 0.075302 | 0.076443 | 0.077584 | 0.078725 | 0.079866 | 0.081007 | 0.082148 | 0.083289 | 0.08443 | 0.08557 | 0.086711 | 0.087852 | 0.088993 | 0.090134 | 0.091275 | 0.092416 | 0.093557 | 0.094698 | 0.095839 | 0.09698 | 0.098121 | 0.099262 | 0.1004 | 0.10154 | 0.10268 | 0.10383 | 0.10497 | 0.10611 | 0.10725 | 0.10839 | 0.10953 | 0.11067 | 0.11181 | 0.11295 | 0.11409 | 0.11523 | 0.11638 | 0.11752 | 0.11866 | 0.1198 | 0.12094 | 0.12208 | 0.12322 | 0.12436 | 0.1255 | 0.12664 | 0.12779 | 0.12893 | 0.13007 | 0.13121 | 0.13235 | 0.13349 | 0.13463 | 0.13577 | 0.13691 | 0.13805 | 0.13919 | 0.14034 | 0.14148 | 0.14262 | 0.14376 | 0.1449 | 0.14604 | 0.14718 | 0.14832 | 0.14946 | 0.1506 | 0.15174 | 0.15289 | 0.15403 | 0.15517 | 0.15631 | 0.15745 | 0.15859 | 0.15973 | 0.16087 | 0.16201 | 0.16315 | 0.1643 | 0.16544 | 0.16658 | 0.16772 | 0.16886 | 0.17
| AndyMark RS775-125 (VP-Dyno) | 5 | 42.5162 | 5800 | 0.28 | 18 | 1.6 | 12 | 18 | 0.28 | 100% | 483.3333 | 0.015556 | 0 | 0.0018792 | 0.0037584 | 0.0056376 | 0.0075168 | 0.009396 | 0.011275 | 0.013154 | 0.015034 | 0.016913 | 0.018792 | 0.020671 | 0.02255 | 0.02443 | 0.026309 | 0.028188 | 0.030067 | 0.031946 | 0.033826 | 0.035705 | 0.037584 | 0.039463 | 0.041342 | 0.043221 | 0.045101 | 0.04698 | 0.048859 | 0.050738 | 0.052617 | 0.054497 | 0.056376 | 0.058255 | 0.060134 | 0.062013 | 0.063893 | 0.065772 | 0.067651 | 0.06953 | 0.071409 | 0.073289 | 0.075168 | 0.077047 | 0.078926 | 0.080805 | 0.082685 | 0.084564 | 0.086443 | 0.088322 | 0.090201 | 0.092081 | 0.09396 | 0.095839 | 0.097718 | 0.099597 | 0.10148 | 0.10336 | 0.10523 | 0.10711 | 0.10899 | 0.11087 | 0.11275 | 0.11463 | 0.11651 | 0.11839 | 0.12027 | 0.12215 | 0.12403 | 0.12591 | 0.12779 | 0.12966 | 0.13154 | 0.13342 | 0.1353 | 0.13718 | 0.13906 | 0.14094 | 0.14282 | 0.1447 | 0.14658 | 0.14846 | 0.15034 | 0.15221 | 0.15409 | 0.15597 | 0.15785 | 0.15973 | 0.16161 | 0.16349 | 0.16537 | 0.16725 | 0.16913 | 0.17101 | 0.17289 | 0.17477 | 0.17664 | 0.17852 | 0.1804 | 0.18228 | 0.18416 | 0.18604 | 0.18792 | 0.1898 | 0.19168 | 0.19356 | 0.19544 | 0.19732 | 0.19919 | 0.20107 | 0.20295 | 0.20483 | 0.20671 | 0.20859 | 0.21047 | 0.21235 | 0.21423 | 0.21611 | 0.21799 | 0.21987 | 0.22174 | 0.22362 | 0.2255 | 0.22738 | 0.22926 | 0.23114 | 0.23302 | 0.2349 | 0.23678 | 0.23866 | 0.24054 | 0.24242 | 0.2443 | 0.24617 | 0.24805 | 0.24993 | 0.25181 | 0.25369 | 0.25557 | 0.25745 | 0.25933 | 0.26121 | 0.26309 | 0.26497 | 0.26685 | 0.26872 | 0.2706 | 0.27248 | 0.27436 | 0.27624 | 0.27812 | 0.28
| BaneBots RS-775 18V (VP Dyno) | 40 | 245.9867 | 13050 | 0.72 | 97 | 2.7 | 12 | 97 | 0.72 | 100% | 1087.5 | 0.0074227 | 0 | 0.0048322 | 0.0096644 | 0.014497 | 0.019329 | 0.024161 | 0.028993 | 0.033826 | 0.038658 | 0.04349 | 0.048322 | 0.053154 | 0.057987 | 0.062819 | 0.067651 | 0.072483 | 0.077315 | 0.082148 | 0.08698 | 0.091812 | 0.096644 | 0.10148 | 0.10631 | 0.11114 | 0.11597 | 0.12081 | 0.12564 | 0.13047 | 0.1353 | 0.14013 | 0.14497 | 0.1498 | 0.15463 | 0.15946 | 0.1643 | 0.16913 | 0.17396 | 0.17879 | 0.18362 | 0.18846 | 0.19329 | 0.19812 | 0.20295 | 0.20779 | 0.21262 | 0.21745 | 0.22228 | 0.22711 | 0.23195 | 0.23678 | 0.24161 | 0.24644 | 0.25128 | 0.25611 | 0.26094 | 0.26577 | 0.2706 | 0.27544 | 0.28027 | 0.2851 | 0.28993 | 0.29477 | 0.2996 | 0.30443 | 0.30926 | 0.31409 | 0.31893 | 0.32376 | 0.32859 | 0.33342 | 0.33826 | 0.34309 | 0.34792 | 0.35275 | 0.35758 | 0.36242 | 0.36725 | 0.37208 | 0.37691 | 0.38174 | 0.38658 | 0.39141 | 0.39624 | 0.40107 | 0.40591 | 0.41074 | 0.41557 | 0.4204 | 0.42523 | 0.43007 | 0.4349 | 0.43973 | 0.44456 | 0.4494 | 0.45423 | 0.45906 | 0.46389 | 0.46872 | 0.47356 | 0.47839 | 0.48322 | 0.48805 | 0.49289 | 0.49772 | 0.50255 | 0.50738 | 0.51221 | 0.51705 | 0.52188 | 0.52671 | 0.53154 | 0.53638 | 0.54121 | 0.54604 | 0.55087 | 0.5557 | 0.56054 | 0.56537 | 0.5702 | 0.57503 | 0.57987 | 0.5847 | 0.58953 | 0.59436 | 0.59919 | 0.60403 | 0.60886 | 0.61369 | 0.61852 | 0.62336 | 0.62819 | 0.63302 | 0.63785 | 0.64268 | 0.64752 | 0.65235 | 0.65718 | 0.66201 | 0.66685 | 0.67168 | 0.67651 | 0.68134 | 0.68617 | 0.69101 | 0.69584 | 0.70067 | 0.7055 | 0.71034 | 0.71517 | 0.72
| BaneBots RS-550 (VP Dyno) | 40 | 189.0192 | 19000 | 0.38 | 84 | 0.4 | 12 | 84 | 0.38 | 100% | 1583.3333 | 0.0045238 | 0 | 0.0025503 | 0.0051007 | 0.007651 | 0.010201 | 0.012752 | 0.015302 | 0.017852 | 0.020403 | 0.022953 | 0.025503 | 0.028054 | 0.030604 | 0.033154 | 0.035705 | 0.038255 | 0.040805 | 0.043356 | 0.045906 | 0.048456 | 0.051007 | 0.053557 | 0.056107 | 0.058658 | 0.061208 | 0.063758 | 0.066309 | 0.068859 | 0.071409 | 0.07396 | 0.07651 | 0.07906 | 0.081611 | 0.084161 | 0.086711 | 0.089262 | 0.091812 | 0.094362 | 0.096913 | 0.099463 | 0.10201 | 0.10456 | 0.10711 | 0.10966 | 0.11221 | 0.11477 | 0.11732 | 0.11987 | 0.12242 | 0.12497 | 0.12752 | 0.13007 | 0.13262 | 0.13517 | 0.13772 | 0.14027 | 0.14282 | 0.14537 | 0.14792 | 0.15047 | 0.15302 | 0.15557 | 0.15812 | 0.16067 | 0.16322 | 0.16577 | 0.16832 | 0.17087 | 0.17342 | 0.17597 | 0.17852 | 0.18107 | 0.18362 | 0.18617 | 0.18872 | 0.19128 | 0.19383 | 0.19638 | 0.19893 | 0.20148 | 0.20403 | 0.20658 | 0.20913 | 0.21168 | 0.21423 | 0.21678 | 0.21933 | 0.22188 | 0.22443 | 0.22698 | 0.22953 | 0.23208 | 0.23463 | 0.23718 | 0.23973 | 0.24228 | 0.24483 | 0.24738 | 0.24993 | 0.25248 | 0.25503 | 0.25758 | 0.26013 | 0.26268 | 0.26523 | 0.26779 | 0.27034 | 0.27289 | 0.27544 | 0.27799 | 0.28054 | 0.28309 | 0.28564 | 0.28819 | 0.29074 | 0.29329 | 0.29584 | 0.29839 | 0.30094 | 0.30349 | 0.30604 | 0.30859 | 0.31114 | 0.31369 | 0.31624 | 0.31879 | 0.32134 | 0.32389 | 0.32644 | 0.32899 | 0.33154 | 0.33409 | 0.33664 | 0.33919 | 0.34174 | 0.3443 | 0.34685 | 0.3494 | 0.35195 | 0.3545 | 0.35705 | 0.3596 | 0.36215 | 0.3647 | 0.36725 | 0.3698 | 0.37235 | 0.3749 | 0.37745 | 0.38
| Dynamo Brushless (am-3740) | 5 | 22.464 | 2700 | 0.3178 | 6.5 | 0.28 | 12 | 6.5 | 0.3178 | 100% | 225 | 0.048892 | 0 | 0.0021329 | 0.0042658 | 0.0063987 | 0.0085315 | 0.010664 | 0.012797 | 0.01493 | 0.017063 | 0.019196 | 0.021329 | 0.023462 | 0.025595 | 0.027728 | 0.02986 | 0.031993 | 0.034126 | 0.036259 | 0.038392 | 0.040525 | 0.042658 | 0.044791 | 0.046923 | 0.049056 | 0.051189 | 0.053322 | 0.055455 | 0.057588 | 0.059721 | 0.061854 | 0.063987 | 0.066119 | 0.068252 | 0.070385 | 0.072518 | 0.074651 | 0.076784 | 0.078917 | 0.08105 | 0.083183 | 0.085315 | 0.087448 | 0.089581 | 0.091714 | 0.093847 | 0.09598 | 0.098113 | 0.10025 | 0.10238 | 0.10451 | 0.10664 | 0.10878 | 0.11091 | 0.11304 | 0.11518 | 0.11731 | 0.11944 | 0.12157 | 0.12371 | 0.12584 | 0.12797 | 0.13011 | 0.13224 | 0.13437 | 0.1365 | 0.13864 | 0.14077 | 0.1429 | 0.14504 | 0.14717 | 0.1493 | 0.15143 | 0.15357 | 0.1557 | 0.15783 | 0.15997 | 0.1621 | 0.16423 | 0.16637 | 0.1685 | 0.17063 | 0.17276 | 0.1749 | 0.17703 | 0.17916 | 0.1813 | 0.18343 | 0.18556 | 0.18769 | 0.18983 | 0.19196 | 0.19409 | 0.19623 | 0.19836 | 0.20049 | 0.20262 | 0.20476 | 0.20689 | 0.20902 | 0.21116 | 0.21329 | 0.21542 | 0.21755 | 0.21969 | 0.22182 | 0.22395 | 0.22609 | 0.22822 | 0.23035 | 0.23248 | 0.23462 | 0.23675 | 0.23888 | 0.24102 | 0.24315 | 0.24528 | 0.24741 | 0.24955 | 0.25168 | 0.25381 | 0.25595 | 0.25808 | 0.26021 | 0.26234 | 0.26448 | 0.26661 | 0.26874 | 0.27088 | 0.27301 | 0.27514 | 0.27728 | 0.27941 | 0.28154 | 0.28367 | 0.28581 | 0.28794 | 0.29007 | 0.29221 | 0.29434 | 0.29647 | 0.2986 | 0.30074 | 0.30287 | 0.305 | 0.30714 | 0.30927 | 0.3114 | 0.31353 | 0.31567 | 0.3178
| Bosch Seat Motor (am-3493) | 5 | 13.823 | 24 | 22 | 12 | 2.9 | 12 | 12 | 22 | 100% | 2 | 1.8333 | 0 | 0.14765 | 0.2953 | 0.44295 | 0.5906 | 0.73826 | 0.88591 | 1.0336 | 1.1812 | 1.3289 | 1.4765 | 1.6242 | 1.7718 | 1.9195 | 2.0671 | 2.2148 | 2.3624 | 2.5101 | 2.6577 | 2.8054 | 2.953 | 3.1007 | 3.2483 | 3.396 | 3.5436 | 3.6913 | 3.8389 | 3.9866 | 4.1342 | 4.2819 | 4.4295 | 4.5772 | 4.7248 | 4.8725 | 5.0201 | 5.1678 | 5.3154 | 5.4631 | 5.6107 | 5.7584 | 5.906 | 6.0537 | 6.2013 | 6.349 | 6.4966 | 6.6443 | 6.7919 | 6.9396 | 7.0872 | 7.2349 | 7.3826 | 7.5302 | 7.6779 | 7.8255 | 7.9732 | 8.1208 | 8.2685 | 8.4161 | 8.5638 | 8.7114 | 8.8591 | 9.0067 | 9.1544 | 9.302 | 9.4497 | 9.5973 | 9.745 | 9.8926 | 10.0403 | 10.1879 | 10.3356 | 10.4832 | 10.6309 | 10.7785 | 10.9262 | 11.0738 | 11.2215 | 11.3691 | 11.5168 | 11.6644 | 11.8121 | 11.9597 | 12.1074 | 12.255 | 12.4027 | 12.5503 | 12.698 | 12.8456 | 12.9933 | 13.1409 | 13.2886 | 13.4362 | 13.5839 | 13.7315 | 13.8792 | 14.0268 | 14.1745 | 14.3221 | 14.4698 | 14.6174 | 14.7651 | 14.9128 | 15.0604 | 15.2081 | 15.3557 | 15.5034 | 15.651 | 15.7987 | 15.9463 | 16.094 | 16.2416 | 16.3893 | 16.5369 | 16.6846 | 16.8322 | 16.9799 | 17.1275 | 17.2752 | 17.4228 | 17.5705 | 17.7181 | 17.8658 | 18.0134 | 18.1611 | 18.3087 | 18.4564 | 18.604 | 18.7517 | 18.8993 | 19.047 | 19.1946 | 19.3423 | 19.4899 | 19.6376 | 19.7852 | 19.9329 | 20.0805 | 20.2282 | 20.3758 | 20.5235 | 20.6711 | 20.8188 | 20.9664 | 21.1141 | 21.2617 | 21.4094 | 21.557 | 21.7047 | 21.8523 | 22
| Snow Blower Motor (am-2235) | 10 | 20.7057 | 100 | 7.909 | 24 | 5 | 12 | 24 | 7.909 | 100% | 8.3333 | 0.32954 | 0 | 0.053081 | 0.10616 | 0.15924 | 0.21232 | 0.2654 | 0.31848 | 0.37156 | 0.42464 | 0.47772 | 0.53081 | 0.58389 | 0.63697 | 0.69005 | 0.74313 | 0.79621 | 0.84929 | 0.90237 | 0.95545 | 1.0085 | 1.0616 | 1.1147 | 1.1678 | 1.2209 | 1.2739 | 1.327 | 1.3801 | 1.4332 | 1.4863 | 1.5393 | 1.5924 | 1.6455 | 1.6986 | 1.7517 | 1.8047 | 1.8578 | 1.9109 | 1.964 | 2.0171 | 2.0701 | 2.1232 | 2.1763 | 2.2294 | 2.2825 | 2.3355 | 2.3886 | 2.4417 | 2.4948 | 2.5479 | 2.6009 | 2.654 | 2.7071 | 2.7602 | 2.8133 | 2.8663 | 2.9194 | 2.9725 | 3.0256 | 3.0787 | 3.1318 | 3.1848 | 3.2379 | 3.291 | 3.3441 | 3.3972 | 3.4502 | 3.5033 | 3.5564 | 3.6095 | 3.6626 | 3.7156 | 3.7687 | 3.8218 | 3.8749 | 3.928 | 3.981 | 4.0341 | 4.0872 | 4.1403 | 4.1934 | 4.2464 | 4.2995 | 4.3526 | 4.4057 | 4.4588 | 4.5118 | 4.5649 | 4.618 | 4.6711 | 4.7242 | 4.7772 | 4.8303 | 4.8834 | 4.9365 | 4.9896 | 5.0427 | 5.0957 | 5.1488 | 5.2019 | 5.255 | 5.3081 | 5.3611 | 5.4142 | 5.4673 | 5.5204 | 5.5735 | 5.6265 | 5.6796 | 5.7327 | 5.7858 | 5.8389 | 5.8919 | 5.945 | 5.9981 | 6.0512 | 6.1043 | 6.1573 | 6.2104 | 6.2635 | 6.3166 | 6.3697 | 6.4227 | 6.4758 | 6.5289 | 6.582 | 6.6351 | 6.6881 | 6.7412 | 6.7943 | 6.8474 | 6.9005 | 6.9536 | 7.0066 | 7.0597 | 7.1128 | 7.1659 | 7.219 | 7.272 | 7.3251 | 7.3782 | 7.4313 | 7.4844 | 7.5374 | 7.5905 | 7.6436 | 7.6967 | 7.7498 | 7.8028 | 7.8559 | 7.909
| KOP Window Motor (2012) | 10 | 23.3106 | 84 | 10.6 | 21 | 1.8 | 12 | 21 | 10.6 | 100% | 7 | 0.50476 | 0 | 0.071141 | 0.14228 | 0.21342 | 0.28456 | 0.3557 | 0.42685 | 0.49799 | 0.56913 | 0.64027 | 0.71141 | 0.78255 | 0.85369 | 0.92483 | 0.99597 | 1.0671 | 1.1383 | 1.2094 | 1.2805 | 1.3517 | 1.4228 | 1.494 | 1.5651 | 1.6362 | 1.7074 | 1.7785 | 1.8497 | 1.9208 | 1.9919 | 2.0631 | 2.1342 | 2.2054 | 2.2765 | 2.3477 | 2.4188 | 2.4899 | 2.5611 | 2.6322 | 2.7034 | 2.7745 | 2.8456 | 2.9168 | 2.9879 | 3.0591 | 3.1302 | 3.2013 | 3.2725 | 3.3436 | 3.4148 | 3.4859 | 3.557 | 3.6282 | 3.6993 | 3.7705 | 3.8416 | 3.9128 | 3.9839 | 4.055 | 4.1262 | 4.1973 | 4.2685 | 4.3396 | 4.4107 | 4.4819 | 4.553 | 4.6242 | 4.6953 | 4.7664 | 4.8376 | 4.9087 | 4.9799 | 5.051 | 5.1221 | 5.1933 | 5.2644 | 5.3356 | 5.4067 | 5.4779 | 5.549 | 5.6201 | 5.6913 | 5.7624 | 5.8336 | 5.9047 | 5.9758 | 6.047 | 6.1181 | 6.1893 | 6.2604 | 6.3315 | 6.4027 | 6.4738 | 6.545 | 6.6161 | 6.6872 | 6.7584 | 6.8295 | 6.9007 | 6.9718 | 7.043 | 7.1141 | 7.1852 | 7.2564 | 7.3275 | 7.3987 | 7.4698 | 7.5409 | 7.6121 | 7.6832 | 7.7544 | 7.8255 | 7.8966 | 7.9678 | 8.0389 | 8.1101 | 8.1812 | 8.2523 | 8.3235 | 8.3946 | 8.4658 | 8.5369 | 8.6081 | 8.6792 | 8.7503 | 8.8215 | 8.8926 | 8.9638 | 9.0349 | 9.106 | 9.1772 | 9.2483 | 9.3195 | 9.3906 | 9.4617 | 9.5329 | 9.604 | 9.6752 | 9.7463 | 9.8174 | 9.8886 | 9.9597 | 10.0309 | 10.102 | 10.1732 | 10.2443 | 10.3154 | 10.3866 | 10.4577 | 10.5289 | 10.6
| REV Robotics NEO (Theoretical - Experimental) | 40 | 557.24 | 5676 | 3.75 | 155 | 1.8 | 12 | 105 | 2.5403 | 100% | 473 | 0.024194 | 0 | 0.025309 | 0.050619 | 0.075928 | 0.10124 | 0.12655 | 0.15186 | 0.17717 | 0.20248 | 0.22778 | 0.25309 | 0.2784 | 0.30371 | 0.32902 | 0.35433 | 0.37964 | 0.40495 | 0.43026 | 0.45557 | 0.48088 | 0.50619 | 0.5315 | 0.55681 | 0.58212 | 0.60743 | 0.63273 | 0.65804 | 0.68335 | 0.70866 | 0.73397 | 0.75928 | 0.78459 | 0.8099 | 0.83521 | 0.86052 | 0.88583 | 0.91114 | 0.93645 | 0.96176 | 0.98707 | 1.0124 | 1.0377 | 1.063 | 1.0883 | 1.1136 | 1.1389 | 1.1642 | 1.1895 | 1.2149 | 1.2402 | 1.2655 | 1.2908 | 1.3161 | 1.3414 | 1.3667 | 1.392 | 1.4173 | 1.4426 | 1.4679 | 1.4933 | 1.5186 | 1.5439 | 1.5692 | 1.5945 | 1.6198 | 1.6451 | 1.6704 | 1.6957 | 1.721 | 1.7463 | 1.7717 | 1.797 | 1.8223 | 1.8476 | 1.8729 | 1.8982 | 1.9235 | 1.9488 | 1.9741 | 1.9994 | 2.0248 | 2.0501 | 2.0754 | 2.1007 | 2.126 | 2.1513 | 2.1766 | 2.2019 | 2.2272 | 2.2525 | 2.2778 | 2.3032 | 2.3285 | 2.3538 | 2.3791 | 2.4044 | 2.4297 | 2.455 | 2.4803 | 2.5056 | 2.5309 | 2.5403 | 2.5403 | 2.5403 | 2.5403 | 2.5403 | 2.5403 | 2.5403 | 2.5403 | 2.5403 | 2.5403 | 2.5403 | 2.5403 | 2.5403 | 2.5403 | 2.5403 | 2.5403 | 2.5403 | 2.5403 | 2.5403 | 2.5403 | 2.5403 | 2.5403 | 2.5403 | 2.5403 | 2.5403 | 2.5403 | 2.5403 | 2.5403 | 2.5403 | 2.5403 | 2.5403 | 2.5403 | 2.5403 | 2.5403 | 2.5403 | 2.5403 | 2.5403 | 2.5403 | 2.5403 | 2.5403 | 2.5403 | 2.5403 | 2.5403 | 2.5403 | 2.5403 | 2.5403 | 2.5403 | 2.5403 | 2.5403
[14 empty] | #DIV/0! | #DIV/0! | #DIV/0! | #DIV/0! | #DIV/0! | #DIV/0! | #DIV/0! | #DIV/0! | #DIV/0! | #DIV/0! | #DIV/0! | #DIV/0! | #DIV/0! | #DIV/0! | #DIV/0! | #DIV/0! | #DIV/0! | #DIV/0! | #DIV/0! | #DIV/0! | #DIV/0! | #DIV/0! | #DIV/0! | #DIV/0! | #DIV/0! | #DIV/0! | #DIV/0! | #DIV/0! | #DIV/0! | #DIV/0! | #DIV/0! | #DIV/0! | #DIV/0! | #DIV/0! | #DIV/0! | #DIV/0! | #DIV/0! | #DIV/0! | #DIV/0! | #DIV/0! | #DIV/0! | #DIV/0! | #DIV/0! | #DIV/0! | #DIV/0! | #DIV/0! | #DIV/0! | #DIV/0! | #DIV/0! | #DIV/0! | #DIV/0! | #DIV/0! | #DIV/0! | #DIV/0! | #DIV/0! | #DIV/0! | #DIV/0! | #DIV/0! | #DIV/0! | #DIV/0! | #DIV/0! | #DIV/0! | #DIV/0! | #DIV/0! | #DIV/0! | #DIV/0! | #DIV/0! | #DIV/0! | #DIV/0! | #DIV/0! | #DIV/0! | #DIV/0! | #DIV/0! | #DIV/0! | #DIV/0! | #DIV/0! | #DIV/0! | #DIV/0! | #DIV/0! | #DIV/0! | #DIV/0! | #DIV/0! | #DIV/0! | #DIV/0! | #DIV/0! | #DIV/0! | #DIV/0! | #DIV/0! | #DIV/0! | #DIV/0! | #DIV/0! | #DIV/0! | #DIV/0! | #DIV/0! | #DIV/0! | #DIV/0! | #DIV/0! | #DIV/0! | #DIV/0! | #DIV/0! | #DIV/0! | #DIV/0! | #DIV/0! | #DIV/0! | #DIV/0! | #DIV/0! | #DIV/0! | #DIV/0! | #DIV/0! | #DIV/0! | #DIV/0! | #DIV/0! | #DIV/0! | #DIV/0! | #DIV/0! | #DIV/0! | #DIV/0! | #DIV/0! | #DIV/0! | #DIV/0! | #DIV/0! | #DIV/0! | #DIV/0! | #DIV/0! | #DIV/0! | #DIV/0! | #DIV/0! | #DIV/0! | #DIV/0! | #DIV/0! | #DIV/0! | #DIV/0! | #DIV/0! | #DIV/0! | #DIV/0! | #DIV/0! | #DIV/0! | #DIV/0! | #DIV/0! | #DIV/0! | #DIV/0! | #DIV/0! | #DIV/0! | #DIV/0! | #DIV/0! | #DIV/0! | #DIV/0! | #DIV/0! | #DIV/0! | #DIV/0!
Deceleration Threshold (ft/s)
| Modes of deceleration | Reverse | 1
|  | Coast | 0.05
|  | Brake | 0.2
| Selected Motor: | HLOOKUP Row
| REV Robotics NEO (VP Dyno) | 6
REV Robotics NEO (VP Dyno) at 12.4V |  |  |  | Motor Curve Data
|  |  |  | Index | Torque | Speed | Current | M Power | E Power | Norm. Tq | Norm. Spd | Norm. Cur | Norm. Pwr | # of data points 0: Efficiency; 149 1: Kt
|  |  |  | 0 | 0 | 6076 | 1.3238 | 0 | 15.886 | 0 | 1 | 0.012548 | 0 | # of data points 0: 0; 149 1: 0
|  |  |  | 6 | 0.13593 | 5834.6269 | 7.9866 | 83.0505 | 95.8392 | 0.063956 | 0.96027 | 0.075701 | 0.15276 | # of data points 0: 0.86656; 149 1: 0.017019
|  |  |  | 12 | 0.27185 | 5593.2538 | 14.6494 | 159.2295 | 175.7924 | 0.12791 | 0.92055 | 0.13885 | 0.29287 | # of data points 0: 0.90578; 149 1: 0.018557
|  |  |  | 18 | 0.40778 | 5351.8807 | 21.3121 | 228.537 | 255.7456 | 0.19187 | 0.88082 | 0.20201 | 0.42035 | # of data points 0: 0.89361; 149 1: 0.019134
|  |  |  | 24 | 0.5437 | 5110.5077 | 27.9749 | 290.9732 | 335.6988 | 0.25582 | 0.8411 | 0.26516 | 0.53519 | # of data points 0: 0.86677; 149 1: 0.019435
|  |  |  | 30 | 0.67963 | 4869.1346 | 34.6377 | 346.5379 | 415.652 | 0.31978 | 0.80137 | 0.32831 | 0.63739 | # of data points 0: 0.83372; 149 1: 0.019621
|  |  |  | 36 | 0.81555 | 4627.7615 | 41.3004 | 395.2311 | 495.6052 | 0.38373 | 0.76165 | 0.39147 | 0.72695 | # of data points 0: 0.79747; 149 1: 0.019747
|  |  |  | 42 | 0.95148 | 4386.3884 | 47.9632 | 437.053 | 575.5584 | 0.44769 | 0.72192 | 0.45462 | 0.80387 | # of data points 0: 0.75935; 149 1: 0.019838
|  |  |  | 48 | 1.0874 | 4145.0153 | 54.626 | 472.0033 | 655.5116 | 0.51165 | 0.68219 | 0.51777 | 0.86816 | # of data points 0: 0.72005; 149 1: 0.019906
|  |  |  | 54 | 1.2233 | 3903.6422 | 61.2887 | 500.0823 | 735.4649 | 0.5756 | 0.64247 | 0.58093 | 0.9198 | # of data points 0: 0.67995; 149 1: 0.01996
|  |  |  | 60 | 1.3593 | 3662.2692 | 67.9515 | 521.2898 | 815.4181 | 0.63956 | 0.60274 | 0.64408 | 0.95881 | # of data points 0: 0.63929; 149 1: 0.020003
|  |  |  | 66 | 1.4952 | 3420.8961 | 74.6143 | 535.6258 | 895.3713 | 0.70351 | 0.56302 | 0.70723 | 0.98518 | # of data points 0: 0.59822; 149 1: 0.020039
|  |  |  | 72 | 1.6311 | 3179.523 | 81.277 | 543.0904 | 975.3245 | 0.76747 | 0.52329 | 0.77039 | 0.99891 | # of data points 0: 0.55683; 149 1: 0.020068
|  |  |  | 78 | 1.767 | 2938.1499 | 87.9398 | 543.6836 | 1055.2777 | 0.83143 | 0.48357 | 0.83354 | 1 | # of data points 0: 0.5152; 149 1: 0.020094
|  |  |  | 84 | 1.903 | 2696.7768 | 94.6026 | 537.4053 | 1135.2309 | 0.89538 | 0.44384 | 0.89669 | 0.98845 | # of data points 0: 0.47339; 149 1: 0.020115
|  |  |  | 90 | 2.0389 | 2455.4037 | 101.2653 | 524.2556 | 1215.1841 | 0.95934 | 0.40412 | 0.95985 | 0.96427 | # of data points 0: 0.43142; 149 1: 0.020134
|  |  |  | 96 | 2.1253 | 2301.9381 | 105.5015 | 512.3217 | 1266.0185 | 1 | 0.37886 | 1 | 0.94232 | # of data points 0: 0.40467; 149 1: 0.020145
|  |  |  | 102 | 2.1253 | 2301.9381 | 105.5015 | 512.3217 | 1266.0185 | 1 | 0.37886 | 1 | 0.94232 | # of data points 0: 0.40467; 149 1: 0.020145
|  |  |  | 108 | 2.1253 | 2301.9381 | 105.5015 | 512.3217 | 1266.0185 | 1 | 0.37886 | 1 | 0.94232 | # of data points 0: 0.40467; 149 1: 0.020145
|  |  |  | 114 | 2.1253 | 2301.9381 | 105.5015 | 512.3217 | 1266.0185 | 1 | 0.37886 | 1 | 0.94232 | # of data points 0: 0.40467; 149 1: 0.020145
|  |  |  | 120 | 2.1253 | 2301.9381 | 105.5015 | 512.3217 | 1266.0185 | 1 | 0.37886 | 1 | 0.94232 | # of data points 0: 0.40467; 149 1: 0.020145
|  |  |  | 126 | 2.1253 | 2301.9381 | 105.5015 | 512.3217 | 1266.0185 | 1 | 0.37886 | 1 | 0.94232 | # of data points 0: 0.40467; 149 1: 0.020145
|  |  |  | 132 | 2.1253 | 2301.9381 | 105.5015 | 512.3217 | 1266.0185 | 1 | 0.37886 | 1 | 0.94232 | # of data points 0: 0.40467; 149 1: 0.020145
|  |  |  | 138 | 2.1253 | 2301.9381 | 105.5015 | 512.3217 | 1266.0185 | 1 | 0.37886 | 1 | 0.94232 | # of data points 0: 0.40467; 149 1: 0.020145
|  |  |  | 144 | 2.1253 | 2301.9381 | 105.5015 | 512.3217 | 1266.0185 | 1 | 0.37886 | 1 | 0.94232 | # of data points 0: 0.40467; 149 1: 0.020145
|  |  |  | 149 | 2.1253 | 2301.9381 | 105.5015 | 512.3217 | 1266.0185 | 1 | 0.37886 | 1 | 0.94232 | # of data points 0: 0.40467; 149 1: 0.020145
Note on D29: Jesse Knight: This should represent the maximum ABS(delta-V) per time resolution for a given deceleration model. If this is too low, then the calculations may never detect a full-deceleration to 0. If this is too-high, then final time to target will be slightly inacurrate.

## Calcs
[13 empty] | 1 | 2 | 3 | 4 | 5 | 6 | 7 | 8 | 9 | 10 | 11 | 12 | 13 | 14 | 15 | 16 | 17 | 18 | 19 | 20 | 21 | 22 | 23 | 24 | 25 | 26 | 27 | 28 | 29 | 30 | 31 | 32 | 33 | 34 | 35 | 36 | 37 | 38 | 39 | 40 | 41 | 42 | 43 | 44 | 45 | 46 | 47 | 48 | 49 | 50 | 51 | 52 | 53 | 54 | 55 | 56 | 57 | 58 | 59 | 60 | 61 | 62 | 63 | 64 | 65 | 66 | 67 | 68 | 69 | 70 | 71 | 72 | 73 | 74 | 75 | 76 | 77 | 78 | 79 | 80 | 81 | 82 | 83 | 84 | 85 | 86 | 87 | 88 | 89 | 90 | 91 | 92 | 93 | 94 | 95 | 96 | 97 | 98 | 99 | 100 | 101 | 102 | 103 | 104 | 105 | 106 | 107 | 108 | 109 | 110 | 111 | 112 | 113 | 114 | 115 | 116 | 117 | 118 | 119 | 120 | 121 | 122 | 123 | 124 | 125 | 126 | 127 | 128 | 129 | 130 | 131 | 132 | 133 | 134 | 135 | 136 | 137 | 138 | 139 | 140 | 141 | 142 | 143 | 144 | 145 | 146 | 147 | 148 | 149 | 150 | 151 | 152 | 153 | 154 | 155 | 156 | 157 | 158 | 159 | 160 | 161 | 162 | 163 | 164 | 165 | 166 | 167 | 168 | 169 | 170 | 171 | 172 | 173 | 174 | 175 | 176 | 177 | 178 | 179 | 180 | 181 | 182 | 183 | 184 | 185 | 186 | 187 | 188 | 189 | 190 | 191 | 192 | 193 | 194 | 195 | 196 | 197 | 198 | 199 | 200 | 201 | 202 | 203 | 204 | 205 | 206 | 207 | 208 | 209 | 210 | 211 | 212 | 213 | 214 | 215 | 216 | 217 | 218 | 219 | 220 | 221 | 222 | 223 | 224 | 225 | 226 | 227 | 228 | 229 | 230 | 231 | 232 | 233 | 234 | 235 | 236 | 237 | 238 | 239 | 240 | 241 | 242 | 243 | 244 | 245 | 246 | 247 | 248 | 249 | 250 | 251 | 252 | 253 | 254 | 255 | 256 | 257 | 258 | 259 | 260 | 261 | 262 | 263 | 264 | 265 | 266 | 267 | 268 | 269 | 270 | 271 | 272 | 273 | 274 | 275 | 276 | 277 | 278 | 279 | 280 | 281 | 282 | 283 | 284 | 285 | 286 | 287 | 288 | 289 | 290 | 291 | 292 | 293 | 294 | 295 | 296 | 297 | 298 | 299 | 300 | 301 | 302 | 303 | 304 | 305 | 306 | 307 | 308 | 309 | 310 | 311 | 312 | 313 | 314 | 315 | 316 | 317 | 318 | 319 | 320 | 321 | 322 | 323 | 324 | 325 | 326 | 327 | 328 | 329 | 330 | 331 | 332 | 333 | 334 | 335 | 336 | 337 | 338 | 339 | 340 | 341 | 342 | 343 | 344 | 345 | 346 | 347 | 348 | 349 | 350 | 351 | 352 | 353 | 354 | 355 | 356 | 357 | 358 | 359 | 360 | 361 | 362 | 363 | 364 | 365 | 366 | 367 | 368 | 369 | 370 | 371 | 372 | 373 | 374 | 375 | 376 | 377 | 378 | 379 | 380 | 381 | 382 | 383 | 384 | 385 | 386 | 387 | 388 | 389 | 390 | 391 | 392 | 393 | 394 | 395 | 396 | 397 | 398 | 399 | 400 | 401 | 402 | 403 | 404 | 405 | 406 | 407 | 408 | 409 | 410 | 411 | 412 | 413 | 414 | 415 | 416 | 417 | 418 | 419 | 420 | 421 | 422 | 423 | 424 | 425 | 426 | 427 | 428 | 429 | 430 | 431 | 432 | 433 | 434 | 435 | 436 | 437 | 438 | 439 | 440 | 441 | 442 | 443 | 444 | 445 | 446 | 447 | 448 | 449 | 450 | 451 | 452 | 453 | 454 | 455 | 456 | 457 | 458 | 459 | 460 | 461 | 462 | 463 | [21 empty] | 1 | [21 empty] | 1
[13 empty] | 1: Time (s); 2: Applied Voltage Ratio; 23: Applied Voltage Ratio; 45: Motor Speed (RPM); 67: Attempted Torque @ Motor (Nm); 89: Attempted Current Draw (A); 111: Clamped Per-Motor Current (A); 133: Applied CoF; 155: Actual Applied Torque (Nm); 177: Actual Current Draw (A); 199: Applied Acceleration (ft/s^2); 221: ABS(Acceleration) (ft/s^2); 243: ABS(Applied Voltage) (V); 265: Is Current-Limiting?; 287: Is at Max Speed?; 309: Is finished decellerating?; 331: Floor Speed (ft/s); 353: Wheels slipping?; 375: Applied Voltage (V); 397: System Voltage; 419: Hit Target?; 441: Distance (ft); 463: Coulombs (mAh) | [21 empty] | Throttle Response - Up (s) | [21 empty] | Throttle Response - Down (s)
Number of simulation rows | 100 | [11 empty] | 3: Variable Gear Ratio
[14 empty] | Base | Gear Ratio 1 | Gear Ratio 2 | Gear Ratio 3 | Gear Ratio 4 | Gear Ratio 5 | Gear Ratio 6 | Gear Ratio 7 | Gear Ratio 8 | Gear Ratio 9 | Gear Ratio 10 | Current Limit 1 | Current Limit 2 | Current Limit 3 | Current Limit 4 | Current Limit 5 | Current Limit 6 | Current Limit 7 | Current Limit 8 | Current Limit 9 | Current Limit 10 |  | Baseline | Gear Ratio 1 | Gear Ratio 2 | Gear Ratio 3 | Gear Ratio 4 | Gear Ratio 5 | Gear Ratio 6 | Gear Ratio 7 | Gear Ratio 8 | Gear Ratio 9 | Gear Ratio 10 | Current Limit 1 | Current Limit 2 | Current Limit 3 | Current Limit 4 | Current Limit 5 | Current Limit 6 | Current Limit 7 | Current Limit 8 | Current Limit 9 | Current Limit 10 |  | Baseline | Gear Ratio 1 | Gear Ratio 2 | Gear Ratio 3 | Gear Ratio 4 | Gear Ratio 5 | Gear Ratio 6 | Gear Ratio 7 | Gear Ratio 8 | Gear Ratio 9 | Gear Ratio 10 | Current Limit 1 | Current Limit 2 | Current Limit 3 | Current Limit 4 | Current Limit 5 | Current Limit 6 | Current Limit 7 | Current Limit 8 | Current Limit 9 | Current Limit 10 |  | Baseline | Gear Ratio 1 | Gear Ratio 2 | Gear Ratio 3 | Gear Ratio 4 | Gear Ratio 5 | Gear Ratio 6 | Gear Ratio 7 | Gear Ratio 8 | Gear Ratio 9 | Gear Ratio 10 | Current Limit 1 | Current Limit 2 | Current Limit 3 | Current Limit 4 | Current Limit 5 | Current Limit 6 | Current Limit 7 | Current Limit 8 | Current Limit 9 | Current Limit 10 |  | Baseline | Gear Ratio 1 | Gear Ratio 2 | Gear Ratio 3 | Gear Ratio 4 | Gear Ratio 5 | Gear Ratio 6 | Gear Ratio 7 | Gear Ratio 8 | Gear Ratio 9 | Gear Ratio 10 | Current Limit 1 | Current Limit 2 | Current Limit 3 | Current Limit 4 | Current Limit 5 | Current Limit 6 | Current Limit 7 | Current Limit 8 | Current Limit 9 | Current Limit 10 | [23 empty] | Baseline | Gear Ratio 1 | Gear Ratio 2 | Gear Ratio 3 | Gear Ratio 4 | Gear Ratio 5 | Gear Ratio 6 | Gear Ratio 7 | Gear Ratio 8 | Gear Ratio 9 | Gear Ratio 10 | Current Limit 1 | Current Limit 2 | Current Limit 3 | Current Limit 4 | Current Limit 5 | Current Limit 6 | Current Limit 7 | Current Limit 8 | Current Limit 9 | Current Limit 10 | [23 empty] | Baseline | Gear Ratio 1 | Gear Ratio 2 | Gear Ratio 3 | Gear Ratio 4 | Gear Ratio 5 | Gear Ratio 6 | Gear Ratio 7 | Gear Ratio 8 | Gear Ratio 9 | Gear Ratio 10 | Current Limit 1 | Current Limit 2 | Current Limit 3 | Current Limit 4 | Current Limit 5 | Current Limit 6 | Current Limit 7 | Current Limit 8 | Current Limit 9 | Current Limit 10 |  | Baseline | Gear Ratio 1 | Gear Ratio 2 | Gear Ratio 3 | Gear Ratio 4 | Gear Ratio 5 | Gear Ratio 6 | Gear Ratio 7 | Gear Ratio 8 | Gear Ratio 9 | Gear Ratio 10 | Current Limit 1 | Current Limit 2 | Current Limit 3 | Current Limit 4 | Current Limit 5 | Current Limit 6 | Current Limit 7 | Current Limit 8 | Current Limit 9 | Current Limit 10 |  | Baseline | Gear Ratio 1 | Gear Ratio 2 | Gear Ratio 3 | Gear Ratio 4 | Gear Ratio 5 | Gear Ratio 6 | Gear Ratio 7 | Gear Ratio 8 | Gear Ratio 9 | Gear Ratio 10 | Current Limit 1 | Current Limit 2 | Current Limit 3 | Current Limit 4 | Current Limit 5 | Current Limit 6 | Current Limit 7 | Current Limit 8 | Current Limit 9 | Current Limit 10 |  | Baseline | Gear Ratio 1 | Gear Ratio 2 | Gear Ratio 3 | Gear Ratio 4 | Gear Ratio 5 | Gear Ratio 6 | Gear Ratio 7 | Gear Ratio 8 | Gear Ratio 9 | Gear Ratio 10 | Current Limit 1 | Current Limit 2 | Current Limit 3 | Current Limit 4 | Current Limit 5 | Current Limit 6 | Current Limit 7 | Current Limit 8 | Current Limit 9 | Current Limit 10 |  | Baseline | Gear Ratio 1 | Gear Ratio 2 | Gear Ratio 3 | Gear Ratio 4 | Gear Ratio 5 | Gear Ratio 6 | Gear Ratio 7 | Gear Ratio 8 | Gear Ratio 9 | Gear Ratio 10 | Current Limit 1 | Current Limit 2 | Current Limit 3 | Current Limit 4 | Current Limit 5 | Current Limit 6 | Current Limit 7 | Current Limit 8 | Current Limit 9 | Current Limit 10 |  | Baseline | [21 empty] | Baseline | Gear Ratio 1 | Gear Ratio 2 | Gear Ratio 3 | Gear Ratio 4 | Gear Ratio 5 | Gear Ratio 6 | Gear Ratio 7 | Gear Ratio 8 | Gear Ratio 9 | Gear Ratio 10 | Current Limit 1 | Current Limit 2 | Current Limit 3 | Current Limit 4 | Current Limit 5 | Current Limit 6 | Current Limit 7 | Current Limit 8 | Current Limit 9 | Current Limit 10 |  | Baseline | Gear Ratio 1 | Gear Ratio 2 | Gear Ratio 3 | Gear Ratio 4 | Gear Ratio 5 | Gear Ratio 6 | Gear Ratio 7 | Gear Ratio 8 | Gear Ratio 9 | Gear Ratio 10 | Current Limit 1 | Current Limit 2 | Current Limit 3 | Current Limit 4 | Current Limit 5 | Current Limit 6 | Current Limit 7 | Current Limit 8 | Current Limit 9 | Current Limit 10 |  | Baseline | Gear Ratio 1 | Gear Ratio 2 | Gear Ratio 3 | Gear Ratio 4 | Gear Ratio 5 | Gear Ratio 6 | Gear Ratio 7 | Gear Ratio 8 | Gear Ratio 9 | Gear Ratio 10 | Current Limit 1 | Current Limit 2 | Current Limit 3 | Current Limit 4 | Current Limit 5 | Current Limit 6 | Current Limit 7 | Current Limit 8 | Current Limit 9 | Current Limit 10 |  | Baseline | Gear Ratio 1 | Gear Ratio 2 | Gear Ratio 3 | Gear Ratio 4 | Gear Ratio 5 | Gear Ratio 6 | Gear Ratio 7 | Gear Ratio 8 | Gear Ratio 9 | Gear Ratio 10 | Current Limit 1 | Current Limit 2 | Current Limit 3 | Current Limit 4 | Current Limit 5 | Current Limit 6 | Current Limit 7 | Current Limit 8 | Current Limit 9 | Current Limit 10 |  | Baseline | Gear Ratio 1 | Gear Ratio 2 | Gear Ratio 3 | Gear Ratio 4 | Gear Ratio 5 | Gear Ratio 6 | Gear Ratio 7 | Gear Ratio 8 | Gear Ratio 9 | Gear Ratio 10 | Current Limit 1 | Current Limit 2 | Current Limit 3 | Current Limit 4 | Current Limit 5 | Current Limit 6 | Current Limit 7 | Current Limit 8 | Current Limit 9 | Current Limit 10 |  | Baseline | Gear Ratio 1 | Gear Ratio 2 | Gear Ratio 3 | Gear Ratio 4 | Gear Ratio 5 | Gear Ratio 6 | Gear Ratio 7 | Gear Ratio 8 | Gear Ratio 9 | Gear Ratio 10 | Current Limit 1 | Current Limit 2 | Current Limit 3 | Current Limit 4 | Current Limit 5 | Current Limit 6 | Current Limit 7 | Current Limit 8 | Current Limit 9 | Current Limit 10 |  | Baseline | Gear Ratio 1 | Gear Ratio 2 | Gear Ratio 3 | Gear Ratio 4 | Gear Ratio 5 | Gear Ratio 6 | Gear Ratio 7 | Gear Ratio 8 | Gear Ratio 9 | Gear Ratio 10 | Current Limit 1 | Current Limit 2 | Current Limit 3 | Current Limit 4 | Current Limit 5 | Current Limit 6 | Current Limit 7 | Current Limit 8 | Current Limit 9 | Current Limit 10 |  | Baseline | Gear Ratio 1 | Gear Ratio 2 | Gear Ratio 3 | Gear Ratio 4 | Gear Ratio 5 | Gear Ratio 6 | Gear Ratio 7 | Gear Ratio 8 | Gear Ratio 9 | Gear Ratio 10 | Current Limit 1 | Current Limit 2 | Current Limit 3 | Current Limit 4 | Current Limit 5 | Current Limit 6 | Current Limit 7 | Current Limit 8 | Current Limit 9 | Current Limit 10 |  | Baseline | Gear Ratio 1 | Gear Ratio 2 | Gear Ratio 3 | Gear Ratio 4 | Gear Ratio 5 | Gear Ratio 6 | Gear Ratio 7 | Gear Ratio 8 | Gear Ratio 9 | Gear Ratio 10 | Current Limit 1 | Current Limit 2 | Current Limit 3 | Current Limit 4 | Current Limit 5 | Current Limit 6 | Current Limit 7 | Current Limit 8 | Current Limit 9 | Current Limit 10
Intermediary Calculations (useful for debugging, but not presentation) | [12 empty] | 2: 93; 3: 93; 4: 93; 5: 93; 6: 93; 7: 93; 8: 93; 9: 93; 10: 93; 11: 93; 12: 93; 13: 25; 14: 30; 15: 35; 16: 40; 17: 45; 18: 50; 19: 55; 20: 60; 21: 65; 22: 70; 24: Max Th. Speed; 25: Max Th. Speed; 26: Max Th. Speed; 27: Max Th. Speed; 28: Max Th. Speed; 29: Max Th. Speed; 30: Max Th. Speed; 31: Max Th. Speed; 32: Max Th. Speed; 33: Max Th. Speed; 34: Max Th. Speed; 35: Max Th. Speed; 36: Max Th. Speed; 37: Max Th. Speed; 38: Max Th. Speed; 39: Max Th. Speed; 40: Max Th. Speed; 41: Max Th. Speed; 42: Max Th. Speed; 43: Max Th. Speed; 44: Max Th. Speed; 134: Max mot tq (Nm); 135: Max mot tq (Nm); 136: Max mot tq (Nm); 137: Max mot tq (Nm); 138: Max mot tq (Nm); 139: Max mot tq (Nm); 140: Max mot tq (Nm); 141: Max mot tq (Nm); 142: Max mot tq (Nm); 143: Max mot tq (Nm); 144: Max mot tq (Nm); 145: Max mot tq (Nm); 146: Max mot tq (Nm); 147: Max mot tq (Nm); 148: Max mot tq (Nm); 149: Max mot tq (Nm); 150: Max mot tq (Nm); 151: Max mot tq (Nm); 152: Max mot tq (Nm); 153: Max mot tq (Nm); 154: Max mot tq (Nm); 178: Max Distance; 179: Max Distance; 180: Max Distance; 181: Max Distance; 182: Max Distance; 183: Max Distance; 184: Max Distance; 185: Max Distance; 186: Max Distance; 187: Max Distance; 188: Max Distance; 189: Max Distance; 190: Max Distance; 191: Max Distance; 192: Max Distance; 193: Max Distance; 194: Max Distance; 195: Max Distance; 196: Max Distance; 197: Max Distance; 198: Max Distance; 266: Accel. Distance; 267: Accel. Distance; 268: Accel. Distance; 269: Accel. Distance; 270: Accel. Distance; 271: Accel. Distance; 272: Accel. Distance; 273: Accel. Distance; 274: Accel. Distance; 275: Accel. Distance; 276: Accel. Distance; 277: Accel. Distance; 278: Accel. Distance; 279: Accel. Distance; 280: Accel. Distance; 281: Accel. Distance; 282: Accel. Distance; 283: Accel. Distance; 284: Accel. Distance; 285: Accel. Distance; 286: Accel. Distance; 288: Decel. Distance; 289: Decel. Distance; 290: Decel. Distance; 291: Decel. Distance; 292: Decel. Distance; 293: Decel. Distance; 294: Decel. Distance; 295: Decel. Distance; 296: Decel. Distance; 297: Decel. Distance; 298: Decel. Distance; 299: Decel. Distance; 300: Decel. Distance; 301: Decel. Distance; 302: Decel. Distance; 303: Decel. Distance; 304: Decel. Distance; 305: Decel. Distance; 306: Decel. Distance; 307: Decel. Distance; 308: Decel. Distance; 310: Max Speed; 311: Max Speed; 312: Max Speed; 313: Max Speed; 314: Max Speed; 315: Max Speed; 316: Max Speed; 317: Max Speed; 318: Max Speed; 319: Max Speed; 320: Max Speed; 321: Max Speed; 322: Max Speed; 323: Max Speed; 324: Max Speed; 325: Max Speed; 326: Max Speed; 327: Max Speed; 328: Max Speed; 329: Max Speed; 330: Max Speed; 332: Avg Speed; 333: Avg Speed; 334: Avg Speed; 335: Avg Speed; 336: Avg Speed; 337: Avg Speed; 338: Avg Speed; 339: Avg Speed; 340: Avg Speed; 341: Avg Speed; 342: Avg Speed; 343: Avg Speed; 344: Avg Speed; 345: Avg Speed; 346: Avg Speed; 347: Avg Speed; 348: Avg Speed; 349: Avg Speed; 350: Avg Speed; 351: Avg Speed; 352: Avg Speed; 354: Max Voltage; 355: Max Voltage; 356: Max Voltage; 357: Max Voltage; 358: Max Voltage; 359: Max Voltage; 360: Max Voltage; 361: Max Voltage; 362: Max Voltage; 363: Max Voltage; 364: Max Voltage; 365: Max Voltage; 366: Max Voltage; 367: Max Voltage; 368: Max Voltage; 369: Max Voltage; 370: Max Voltage; 371: Max Voltage; 372: Max Voltage; 373: Max Voltage; 374: Max Voltage; 376: Min Voltage; 377: Min Voltage; 378: Min Voltage; 379: Min Voltage; 380: Min Voltage; 381: Min Voltage; 382: Min Voltage; 383: Min Voltage; 384: Min Voltage; 385: Min Voltage; 386: Min Voltage; 387: Min Voltage; 388: Min Voltage; 389: Min Voltage; 390: Min Voltage; 391: Min Voltage; 392: Min Voltage; 393: Min Voltage; 394: Min Voltage; 395: Min Voltage; 396: Min Voltage; 398: Time To Target; 399: Time To Target; 400: Time To Target; 401: Time To Target; 402: Time To Target; 403: Time To Target; 404: Time To Target; 405: Time To Target; 406: Time To Target; 407: Time To Target; 408: Time To Target; 409: Time To Target; 410: Time To Target; 411: Time To Target; 412: Time To Target; 413: Time To Target; 414: Time To Target; 415: Time To Target; 416: Time To Target; 417: Time To Target; 418: Time To Target; 420: Total Time; 421: Total Time; 422: Total Time; 423: Total Time; 424: Total Time; 425: Total Time; 426: Total Time; 427: Total Time; 428: Total Time; 429: Total Time; 430: Total Time; 431: Total Time; 432: Total Time; 433: Total Time; 434: Total Time; 435: Total Time; 436: Total Time; 437: Total Time; 438: Total Time; 439: Total Time; 440: Total Time; 442: Total Current (mAh); 443: Total Current (mAh); 444: Total Current (mAh); 445: Total Current (mAh); 446: Total Current (mAh); 447: Total Current (mAh); 448: Total Current (mAh); 449: Total Current (mAh); 450: Total Current (mAh); 451: Total Current (mAh); 452: Total Current (mAh); 453: Total Current (mAh); 454: Total Current (mAh); 455: Total Current (mAh); 456: Total Current (mAh); 457: Total Current (mAh); 458: Total Current (mAh); 459: Total Current (mAh); 460: Total Current (mAh); 461: Total Current (mAh); 462: Total Current (mAh) | Time from 50% Speed to 100% Speed | [21 empty] | Time from 100% Velocity to 50% Velocity
[13 empty] | 2: 0.18182; 3: 0.33333; 4: 0.23077; 5: 0.17647; 6: 0.14286; 7: 0.12; 8: 0.10345; 9: 0.090909; 10: 0.081081; 11: 0.073171; 12: 0.066667; 13: 0.18182; 14: 0.18182; 15: 0.18182; 16: 0.18182; 17: 0.18182; 18: 0.18182; 19: 0.18182; 20: 0.18182; 21: 0.18182; 22: 0.18182; 24: 19.2811; 25: 35.3487; 26: 24.4722; 27: 18.714; 28: 15.1495; 29: 12.7255; 30: 10.9703; 31: 9.6406; 32: 8.5983; 33: 7.7595; 34: 7.0697; 35: 19.2811; 36: 19.2811; 37: 19.2811; 38: 19.2811; 39: 19.2811; 40: 19.2811; 41: 19.2811; 42: 19.2811; 43: 19.2811; 44: 19.2811; 134: 1.512; 135: 2.7721; 136: 1.9191; 137: 1.4676; 138: 1.188; 139: 0.99794; 140: 0.86029; 141: 0.75602; 142: 0.67428; 143: 0.6085; 144: 0.55441; 145: 1.512; 146: 1.512; 147: 1.512; 148: 1.512; 149: 1.512; 150: 1.512; 151: 1.512; 152: 1.512; 153: 1.512; 154: 1.512; 178: 60.8236; 179: 84.4565; 180: 70.057; 181: 59.9995; 182: 50.9366; 183: 43.4237; 184: 37.7471; 185: 33.3691; 186: 29.8961; 187: 27.0677; 188: 24.7296; 189: 50.1445; 190: 54.5866; 191: 57.0288; 192: 58.3323; 193: 59.1548; 194: 59.8225; 195: 60.1923; 196: 60.6646; 197: 60.7296; 198: 60.987; 266: 22.9273; 267: #N/A; 268: 45.2224; 269: 21.0964; 270: 11.286; 271: 6.4664; 272: 4.3134; 273: 2.6052; 274: 1.5324; 275: 2.5848; 276: 2.1695; 277: 37.7062; 278: 30.3963; 279: 26.817; 280: 25.1151; 281: 24.282; 282: 23.8127; 283: 23.0702; 284: 22.8511; 285: 22.5181; 286: 22.7749; 288: #N/A; 289: #N/A; 290: #N/A; 291: #N/A; 292: #N/A; 293: #N/A; 294: #N/A; 295: #N/A; 296: #N/A; 297: #N/A; 298: #N/A; 299: #N/A; 300: #N/A; 301: #N/A; 302: #N/A; 303: #N/A; 304: #N/A; 305: #N/A; 306: #N/A; 307: #N/A; 308: #N/A; 310: 17.283; 311: 29.6968; 312: 21.9213; 313: 16.7747; 314: 13.5795; 315: 11.4068; 316: 9.8334; 317: 8.6452; 318: 7.7508; 319: 7.0742; 320: 6.5479; 321: 17.2818; 322: 17.283; 323: 17.283; 324: 17.283; 325: 17.283; 326: 17.283; 327: 17.283; 328: 17.283; 329: 17.283; 330: 17.283; 332: 15.5172; 333: 19.2857; 334: 17.7632; 335: 15; 336: #N/A; 337: #N/A; 338: #N/A; 339: #N/A; 340: #N/A; 341: #N/A; 342: #N/A; 343: #N/A; 344: 13.5; 345: 14.0625; 346: 14.5161; 347: 14.8352; 348: 15; 349: 15.1685; 350: 15.1685; 351: 15.3409; 352: 15.3409; 354: 12.3444; 355: 12.3444; 356: 12.3444; 357: 12.3444; 358: 12.3381; 359: 12.3381; 360: 12.3381; 361: 12.3381; 362: 12.3381; 363: 12.3381; 364: 12.3381; 365: 12.3376; 366: 12.3381; 367: 12.3433; 368: 12.3444; 369: 12.3444; 370: 12.3444; 371: 12.3444; 372: 12.3444; 373: 12.3444; 374: 12.3444; 376: 8.8729; 377: 8.494; 378: 8.494; 379: 9.3168; 380: 9.8923; 381: 10.2559; 382: 10.3666; 383: 10.6055; 384: 10.7928; 385: 10.9436; 386: 11.0675; 387: 11.35; 388: 11.14; 389: 10.93; 390: 10.72; 391: 10.51; 392: 10.3; 393: 10.09; 394: 9.88; 395: 9.67; 396: 9.46; 398: 3.48; 399: 2.8; 400: 3.04; 401: 3.6; 402: #N/A; 403: #N/A; 404: #N/A; 405: #N/A; 406: #N/A; 407: #N/A; 408: #N/A; 409: #N/A; 410: 4; 411: 3.84; 412: 3.72; 413: 3.64; 414: 3.6; 415: 3.56; 416: 3.56; 417: 3.52; 418: 3.52; 420: #N/A; 421: #N/A; 422: #N/A; 423: #N/A; 424: #N/A; 425: #N/A; 426: #N/A; 427: #N/A; 428: #N/A; 429: #N/A; 430: #N/A; 431: #N/A; 432: #N/A; 433: #N/A; 434: #N/A; 435: #N/A; 436: #N/A; 437: #N/A; 438: #N/A; 439: #N/A; 440: #N/A; 442: 14.6166; 443: 41.1628; 444: 22.0796; 445: 13.8798; 446: 9.6771; 447: 7.3549; 448: 5.9788; 449: 5.0353; 450: 4.4084; 451: 3.987; 452: 3.6918; 453: 14.5368; 454: 14.5141; 455: 14.5358; 456: 14.507; 457: 14.4799; 458: 14.4545; 459: 14.4292; 460: 14.4056; 461: 14.3801; 462: 14.3715 | 0.96 | 1.92 | 1.6 | 0.88 | 0.56 | 0.36 | 0.28 | 0.2 | 0.12 | 0.2 | 0.2 | 1.88 | 1.4 | 1.24 | 1.12 | 1.04 | 1 | 1 | 1 | 0.96 | 0.96 |  | 0.48 | 1.16 | 0.88 | 0.36 | 0 | 0 | 0 | 0 | 0 | 0 | 0 | 0 | 0 | 0.12 | 0.24 | 0.32 | 0.36 | 0.4 | 0.4 | 0.44 | 0.44
Expected voltage loss from wiring post-PDB wiring (V) | 0.18 | [11 empty] | Time (s) | Applied Voltage Ratio | Applied Voltage Ratio | Applied Voltage Ratio | Applied Voltage Ratio | Applied Voltage Ratio | Applied Voltage Ratio | Applied Voltage Ratio | Applied Voltage Ratio | Applied Voltage Ratio | Applied Voltage Ratio | Applied Voltage Ratio | Applied Voltage Ratio | Applied Voltage Ratio | Applied Voltage Ratio | Applied Voltage Ratio | Applied Voltage Ratio | Applied Voltage Ratio | Applied Voltage Ratio | Applied Voltage Ratio | Applied Voltage Ratio | Applied Voltage Ratio | Time (s) | Motor Speed (RPM) | Motor Speed (RPM) | Motor Speed (RPM) | Motor Speed (RPM) | Motor Speed (RPM) | Motor Speed (RPM) | Motor Speed (RPM) | Motor Speed (RPM) | Motor Speed (RPM) | Motor Speed (RPM) | Motor Speed (RPM) | Motor Speed (RPM) | Motor Speed (RPM) | Motor Speed (RPM) | Motor Speed (RPM) | Motor Speed (RPM) | Motor Speed (RPM) | Motor Speed (RPM) | Motor Speed (RPM) | Motor Speed (RPM) | Motor Speed (RPM) | Time (s) | Attempted Torque @ Motor (Nm) | Attempted Torque @ Motor (Nm) | Attempted Torque @ Motor (Nm) | Attempted Torque @ Motor (Nm) | Attempted Torque @ Motor (Nm) | Attempted Torque @ Motor (Nm) | Attempted Torque @ Motor (Nm) | Attempted Torque @ Motor (Nm) | Attempted Torque @ Motor (Nm) | Attempted Torque @ Motor (Nm) | Attempted Torque @ Motor (Nm) | Attempted Torque @ Motor (Nm) | Attempted Torque @ Motor (Nm) | Attempted Torque @ Motor (Nm) | Attempted Torque @ Motor (Nm) | Attempted Torque @ Motor (Nm) | Attempted Torque @ Motor (Nm) | Attempted Torque @ Motor (Nm) | Attempted Torque @ Motor (Nm) | Attempted Torque @ Motor (Nm) | Attempted Torque @ Motor (Nm) | Time (s) | Attempted Current Draw (A) | Attempted Current Draw (A) | Attempted Current Draw (A) | Attempted Current Draw (A) | Attempted Current Draw (A) | Attempted Current Draw (A) | Attempted Current Draw (A) | Attempted Current Draw (A) | Attempted Current Draw (A) | Attempted Current Draw (A) | Attempted Current Draw (A) | Attempted Current Draw (A) | Attempted Current Draw (A) | Attempted Current Draw (A) | Attempted Current Draw (A) | Attempted Current Draw (A) | Attempted Current Draw (A) | Attempted Current Draw (A) | Attempted Current Draw (A) | Attempted Current Draw (A) | Attempted Current Draw (A) | Time (s) | Per-Motor Current w/ Limit (A) | Per-Motor Current w/ Limit (A) | Per-Motor Current w/ Limit (A) | Per-Motor Current w/ Limit (A) | Per-Motor Current w/ Limit (A) | Per-Motor Current w/ Limit (A) | Per-Motor Current w/ Limit (A) | Per-Motor Current w/ Limit (A) | Per-Motor Current w/ Limit (A) | Per-Motor Current w/ Limit (A) | Per-Motor Current w/ Limit (A) | Per-Motor Current w/ Limit (A) | Per-Motor Current w/ Limit (A) | Per-Motor Current w/ Limit (A) | Per-Motor Current w/ Limit (A) | Per-Motor Current w/ Limit (A) | Per-Motor Current w/ Limit (A) | Per-Motor Current w/ Limit (A) | Per-Motor Current w/ Limit (A) | Per-Motor Current w/ Limit (A) | Per-Motor Current w/ Limit (A) | Time (s) | Max Torque @ Wheel | Max Torque @ Wheel | Max Torque @ Wheel | Max Torque @ Wheel | Max Torque @ Wheel | Max Torque @ Wheel | Max Torque @ Wheel | Max Torque @ Wheel | Max Torque @ Wheel | Max Torque @ Wheel | Max Torque @ Wheel | Max Torque @ Wheel | Max Torque @ Wheel | Max Torque @ Wheel | Max Torque @ Wheel | Max Torque @ Wheel | Max Torque @ Wheel | Max Torque @ Wheel | Max Torque @ Wheel | Max Torque @ Wheel | Max Torque @ Wheel | Time (s) | Actual Appl. Mot. Torque (Nm) | Actual Applied Torque (Nm) | Actual Applied Torque (Nm) | Actual Applied Torque (Nm) | Actual Applied Torque (Nm) | Actual Applied Torque (Nm) | Actual Applied Torque (Nm) | Actual Applied Torque (Nm) | Actual Applied Torque (Nm) | Actual Applied Torque (Nm) | Actual Applied Torque (Nm) | Actual Applied Torque (Nm) | Actual Applied Torque (Nm) | Actual Applied Torque (Nm) | Actual Applied Torque (Nm) | Actual Applied Torque (Nm) | Actual Applied Torque (Nm) | Actual Applied Torque (Nm) | Actual Applied Torque (Nm) | Actual Applied Torque (Nm) | Actual Applied Torque (Nm) | Time (s) | Actual Current Draw (A) | Actual Current Draw (A) | Actual Current Draw (A) | Actual Current Draw (A) | Actual Current Draw (A) | Actual Current Draw (A) | Actual Current Draw (A) | Actual Current Draw (A) | Actual Current Draw (A) | Actual Current Draw (A) | Actual Current Draw (A) | Actual Current Draw (A) | Actual Current Draw (A) | Actual Current Draw (A) | Actual Current Draw (A) | Actual Current Draw (A) | Actual Current Draw (A) | Actual Current Draw (A) | Actual Current Draw (A) | Actual Current Draw (A) | Actual Current Draw (A) |  | Applied Acceleration (ft/s^2) | Applied Acceleration (ft/s^2) | Applied Acceleration (ft/s^2) | Applied Acceleration (ft/s^2) | Applied Acceleration (ft/s^2) | Applied Acceleration (ft/s^2) | Applied Acceleration (ft/s^2) | Applied Acceleration (ft/s^2) | Applied Acceleration (ft/s^2) | Applied Acceleration (ft/s^2) | Applied Acceleration (ft/s^2) | Applied Acceleration (ft/s^2) | Applied Acceleration (ft/s^2) | Applied Acceleration (ft/s^2) | Applied Acceleration (ft/s^2) | Applied Acceleration (ft/s^2) | Applied Acceleration (ft/s^2) | Applied Acceleration (ft/s^2) | Applied Acceleration (ft/s^2) | Applied Acceleration (ft/s^2) | Applied Acceleration (ft/s^2) | Time (s) | ABS(Acceleration) (ft/s^2) | ABS(Acceleration) (ft/s^2) | ABS(Acceleration) (ft/s^2) | ABS(Acceleration) (ft/s^2) | ABS(Acceleration) (ft/s^2) | ABS(Acceleration) (ft/s^2) | ABS(Acceleration) (ft/s^2) | ABS(Acceleration) (ft/s^2) | ABS(Acceleration) (ft/s^2) | ABS(Acceleration) (ft/s^2) | ABS(Acceleration) (ft/s^2) | ABS(Acceleration) (ft/s^2) | ABS(Acceleration) (ft/s^2) | ABS(Acceleration) (ft/s^2) | ABS(Acceleration) (ft/s^2) | ABS(Acceleration) (ft/s^2) | ABS(Acceleration) (ft/s^2) | ABS(Acceleration) (ft/s^2) | ABS(Acceleration) (ft/s^2) | ABS(Acceleration) (ft/s^2) | ABS(Acceleration) (ft/s^2) | Time (s) | ABS(Applied Voltage) (V) | ABS(Applied Voltage) (V) | ABS(Applied Voltage) (V) | ABS(Applied Voltage) (V) | ABS(Applied Voltage) (V) | ABS(Applied Voltage) (V) | ABS(Applied Voltage) (V) | ABS(Applied Voltage) (V) | ABS(Applied Voltage) (V) | ABS(Applied Voltage) (V) | ABS(Applied Voltage) (V) | ABS(Applied Voltage) (V) | ABS(Applied Voltage) (V) | ABS(Applied Voltage) (V) | ABS(Applied Voltage) (V) | ABS(Applied Voltage) (V) | ABS(Applied Voltage) (V) | ABS(Applied Voltage) (V) | ABS(Applied Voltage) (V) | ABS(Applied Voltage) (V) | ABS(Applied Voltage) (V) | Time (s) | Is Current-Limiting? | Is Current-Limiting? | Is Current-Limiting? | Is Current-Limiting? | Is Current-Limiting? | Is Current-Limiting? | Is Current-Limiting? | Is Current-Limiting? | Is Current-Limiting? | Is Current-Limiting? | Is Current-Limiting? | Is Current-Limiting? | Is Current-Limiting? | Is Current-Limiting? | Is Current-Limiting? | Is Current-Limiting? | Is Current-Limiting? | Is Current-Limiting? | Is Current-Limiting? | Is Current-Limiting? | Is Current-Limiting? | Time (s) | Is at Max Speed? | Is at Max Speed? | Is at Max Speed? | Is at Max Speed? | Is at Max Speed? | Is at Max Speed? | Is at Max Speed? | Is at Max Speed? | Is at Max Speed? | Is at Max Speed? | Is at Max Speed? | Is at Max Speed? | Is at Max Speed? | Is at Max Speed? | Is at Max Speed? | Is at Max Speed? | Is at Max Speed? | Is at Max Speed? | Is at Max Speed? | Is at Max Speed? | Is at Max Speed? | Time (s) | Is finished decellerating? | Is finished decellerating? | Is finished decellerating? | Is finished decellerating? | Is finished decellerating? | Is finished decellerating? | Is finished decellerating? | Is finished decellerating? | Is finished decellerating? | Is finished decellerating? | Is finished decellerating? | Is finished decellerating? | Is finished decellerating? | Is finished decellerating? | Is finished decellerating? | Is finished decellerating? | Is finished decellerating? | Is finished decellerating? | Is finished decellerating? | Is finished decellerating? | Is finished decellerating? | Time (s) | Floor Speed (ft/s) | Floor Speed (ft/s) | Floor Speed (ft/s) | Floor Speed (ft/s) | Floor Speed (ft/s) | Floor Speed (ft/s) | Floor Speed (ft/s) | Floor Speed (ft/s) | Floor Speed (ft/s) | Floor Speed (ft/s) | Floor Speed (ft/s) | Floor Speed (ft/s) | Floor Speed (ft/s) | Floor Speed (ft/s) | Floor Speed (ft/s) | Floor Speed (ft/s) | Floor Speed (ft/s) | Floor Speed (ft/s) | Floor Speed (ft/s) | Floor Speed (ft/s) | Floor Speed (ft/s) | Time (s) | Wheels slipping? | Wheels slipping? | Wheels slipping? | Wheels slipping? | Wheels slipping? | Wheels slipping? | Wheels slipping? | Wheels slipping? | Wheels slipping? | Wheels slipping? | Wheels slipping? | Wheels slipping? | Wheels slipping? | Wheels slipping? | Wheels slipping? | Wheels slipping? | Wheels slipping? | Wheels slipping? | Wheels slipping? | Wheels slipping? | Wheels slipping? | Time (s) | Applied Voltage (V) | Applied Voltage (V) | Applied Voltage (V) | Applied Voltage (V) | Applied Voltage (V) | Applied Voltage (V) | Applied Voltage (V) | Applied Voltage (V) | Applied Voltage (V) | Applied Voltage (V) | Applied Voltage (V) | Applied Voltage (V) | Applied Voltage (V) | Applied Voltage (V) | Applied Voltage (V) | Applied Voltage (V) | Applied Voltage (V) | Applied Voltage (V) | Applied Voltage (V) | Applied Voltage (V) | Applied Voltage (V) | Time (s) | System Voltage | System Voltage | System Voltage | System Voltage | System Voltage | System Voltage | System Voltage | System Voltage | System Voltage | System Voltage | System Voltage | System Voltage | System Voltage | System Voltage | System Voltage | System Voltage | System Voltage | System Voltage | System Voltage | System Voltage | System Voltage | Time (s) | Hit Target? | Hit Target? | Hit Target? | Hit Target? | Hit Target? | Hit Target? | Hit Target? | Hit Target? | Hit Target? | Hit Target? | Hit Target? | Hit Target? | Hit Target? | Hit Target? | Hit Target? | Hit Target? | Hit Target? | Hit Target? | Hit Target? | Hit Target? | Hit Target? | Time (s) | Distance (ft) | Distance (ft) | Distance (ft) | Distance (ft) | Distance (ft) | Distance (ft) | Distance (ft) | Distance (ft) | Distance (ft) | Distance (ft) | Distance (ft) | Distance (ft) | Distance (ft) | Distance (ft) | Distance (ft) | Distance (ft) | Distance (ft) | Distance (ft) | Distance (ft) | Distance (ft) | Distance (ft) | Time (s) | Coulombs (mAh) | Coulombs (mAh) | Coulombs (mAh) | Coulombs (mAh) | Coulombs (mAh) | Coulombs (mAh) | Coulombs (mAh) | Coulombs (mAh) | Coulombs (mAh) | Coulombs (mAh) | Coulombs (mAh) | Coulombs (mAh) | Coulombs (mAh) | Coulombs (mAh) | Coulombs (mAh) | Coulombs (mAh) | Coulombs (mAh) | Coulombs (mAh) | Coulombs (mAh) | Coulombs (mAh) | Coulombs (mAh) | Time (s) | Is between 50% & 100% Speed? | [20 empty] | Time (s) | [21 empty] | Time (s)
Spec Voltage (V) | 12 | [11 empty] | 0 | 0 | 0 | 0 | 0 | 0 | 0 | 0 | 0 | 0 | 0 | 0 | 0 | 0 | 0 | 0 | 0 | 0 | 0 | 0 | 0 | 0 | 0 | 0 | 0 | 0 | 0 | 0 | 0 | 0 | 0 | 0 | 0 | 0 | 0 | 0 | 0 | 0 | 0 | 0 | 0 | 0 | 0 | 0 | 0 | 0 | 0 | 0 | 0 | 0 | 0 | 0 | 0 | 0 | 0 | 0 | 0 | 0 | 0 | 0 | 0 | 0 | 0 | 0 | 0 | 0 | 0 | 0 | 0 | 0 | 0 | 0 | 0 | 0 | 0 | 0 | 0 | 0 | 0 | 0 | 0 | 0 | 0 | 0 | 0 | 0 | 0 | 0 | 0 | 0 | 0 | 0 | 0 | 0 | 0 | 0 | 0 | 0 | 0 | 0 | 0 | 0 | 0 | 0 | 0 | 0 | 0 | 0 | 0 | 0 | 0 | 5.4333 | 9.961 | 6.8961 | 5.2735 | 4.269 | 3.586 | 3.0913 | 2.7166 | 2.4229 | 2.1866 | 1.9922 | 5.4333 | 5.4333 | 5.4333 | 5.4333 | 5.4333 | 5.4333 | 5.4333 | 5.4333 | 5.4333 | 5.4333 | 0 | 0 | 0 | 0 | 0 | 0 | 0 | 0 | 0 | 0 | 0 | 0 | 0 | 0 | 0 | 0 | 0 | 0 | 0 | 0 | 0 | 0 | 0 | 0 | 0 | 0 | 0 | 0 | 0 | 0 | 0 | 0 | 0 | 0 | 0 | 0 | 0 | 0 | 0 | 0 | 0 | 0 | 0 | 0 | 0 | 0 | 0 | 0 | 0 | 0 | 0 | 0 | 0 | 0 | 0 | 0 | 0 | 0 | 0 | 0 | 0 | 0 | 0 | 0 | 0 | 0 | 0 | 0 | 0 | 0 | 0 | 0 | 0 | 0 | 0 | 0 | 0 | 0 | 0 | 0 | 0 | 0 | 0 | 0 | 0 | 0 | 0 | 0 | 0 | 0 | 0 | 0 | 0 | 0 | 0 | 0 | 0 | 0 | 0 | 0 | 0 | 0 | 0 | 0 | 0 | 0 | 0 | 0 | 0 | 0 | 0 | #N/A | #N/A | #N/A | #N/A | #N/A | #N/A | #N/A | #N/A | #N/A | #N/A | #N/A | #N/A | #N/A | #N/A | #N/A | #N/A | #N/A | #N/A | #N/A | #N/A | #N/A | 0 | 0 | 0 | 0 | 0 | 0 | 0 | 0 | 0 | 0 | 0 | 0 | 0 | 0 | 0 | 0 | 0 | 0 | 0 | 0 | 0 | 0 | 0 | 0 | 0 | 0 | 0 | 0 | 0 | 0 | 0 | 0 | 0 | 0 | 0 | 0 | 0 | 0 | 0 | 0 | 0 | 0 | 0 | 0 | 0 | 0 | 0 | 0 | 0 | 0 | 0 | 0 | 0 | 0 | 0 | 0 | 0 | 0 | 0 | 0 | 0 | 0 | 0 | 0 | 0 | 0 | 0 | #N/A | #N/A | #N/A | #N/A | #N/A | #N/A | #N/A | #N/A | #N/A | #N/A | #N/A | #N/A | #N/A | #N/A | #N/A | #N/A | #N/A | #N/A | #N/A | #N/A | #N/A | 0 | 0 | 0 | 0 | 0 | 0 | 0 | 0 | 0 | 0 | 0 | 0 | 0 | 0 | 0 | 0 | 0 | 0 | 0 | 0 | 0 | 0 | 0 | 12.4 | 12.4 | 12.4 | 12.4 | 12.4 | 12.4 | 12.4 | 12.4 | 12.4 | 12.4 | 12.4 | 12.4 | 12.4 | 12.4 | 12.4 | 12.4 | 12.4 | 12.4 | 12.4 | 12.4 | 12.4 | 0 | 0 | 0 | 0 | 0 | 0 | 0 | 0 | 0 | 0 | 0 | 0 | 0 | 0 | 0 | 0 | 0 | 0 | 0 | 0 | 0 | 0 | 0 | 0 | 0 | 0 | 0 | 0 | 0 | 0 | 0 | 0 | 0 | 0 | 0 | 0 | 0 | 0 | 0 | 0 | 0 | 0 | 0 | 0 | 0 | 0 | 0 | 0 | 0 | 0 | 0 | 0 | 0 | 0 | 0 | 0 | 0 | 0 | 0 | 0 | 0 | 0 | 0 | 0 | 0 | 0 | 0 | 0 | 0 | 0 | 0 | 0 | 0 | 0 | 0 | 0 | 0 | 0 | 0 | 0 | 0 | 0 | 0 | 0 | 0 | 0 | 0 | 0 | 0 | 0 | 0 | 0 | 0 | 0 | 0 | 0 | 0 | 0 | 0 | 0 | 0 | 0 | 0 | 0 | 0 | 0 | 0 | 0 | 0 | 0 | 0
Applied Voltage Ratio | 1.0183 | [11 empty] | 0.04 | 0.37258 | 0.37258 | 0.37258 | 0.37258 | 0.37258 | 0.37258 | 0.37258 | 0.37258 | 0.37258 | 0.37258 | 0.37258 | 0.37258 | 0.37258 | 0.37258 | 0.37258 | 0.37258 | 0.37258 | 0.37258 | 0.37258 | 0.37258 | 0.37258 | 0.04 | 0 | 0 | 0 | 0 | 0 | 0 | 0 | 0 | 0 | 0 | 0 | 0 | 0 | 0 | 0 | 0 | 0 | 0 | 0 | 0 | 0 | 0.04 | 1.2748 | 1.2748 | 1.2748 | 1.2748 | 1.2748 | 1.2748 | 1.2748 | 1.2748 | 1.2748 | 1.2748 | 1.2748 | 1.2748 | 1.2748 | 1.2748 | 1.2748 | 1.2748 | 1.2748 | 1.2748 | 1.2748 | 1.2748 | 1.2748 | 0.04 | 51.0503 | 51.0503 | 51.0503 | 51.0503 | 51.0503 | 51.0503 | 51.0503 | 51.0503 | 51.0503 | 51.0503 | 51.0503 | 51.0503 | 51.0503 | 51.0503 | 51.0503 | 51.0503 | 51.0503 | 51.0503 | 51.0503 | 51.0503 | 51.0503 | 0.04 | 51.0503 | 51.0503 | 51.0503 | 51.0503 | 51.0503 | 51.0503 | 51.0503 | 51.0503 | 51.0503 | 51.0503 | 51.0503 | 25 | 30 | 35 | 40 | 45 | 50 | 51.0503 | 51.0503 | 51.0503 | 51.0503 | 0.04 | 5.4333 | 8.9484 | 6.195 | 4.7374 | 3.835 | 3.2214 | 2.7771 | 2.4405 | 2.1766 | 1.9643 | 1.7897 | 4.8809 | 4.8809 | 4.8809 | 4.8809 | 4.8809 | 4.8809 | 4.8809 | 4.8809 | 4.8809 | 4.8809 | 0.04 | 0.91133 | 0.91133 | 0.91133 | 0.91133 | 0.91133 | 0.89649 | 0.77284 | 0.67916 | 0.60574 | 0.54664 | 0.49805 | 0.43391 | 0.52554 | 0.61718 | 0.70881 | 0.80044 | 0.89208 | 0.91133 | 0.91133 | 0.91133 | 0.91133 | 0.04 | 51.0503 | 51.0503 | 51.0503 | 51.0503 | 51.0503 | 51.0503 | 48.4154 | 42.7255 | 38.2659 | 34.6764 | 31.725 | 25 | 30 | 35 | 40 | 45 | 50 | 51.0503 | 51.0503 | 51.0503 | 51.0503 | 0.04 | 23.0411 | 12.5679 | 18.1536 | 23.7393 | 29.325 | 34.3424 | 34.3424 | 34.3424 | 34.3424 | 34.3424 | 34.3424 | 10.9705 | 13.2873 | 15.6041 | 17.9209 | 20.2376 | 22.5544 | 23.0411 | 23.0411 | 23.0411 | 23.0411 | 0.04 | 23.0411 | 12.5679 | 18.1536 | 23.7393 | 29.325 | 34.3424 | 34.3424 | 34.3424 | 34.3424 | 34.3424 | 34.3424 | 10.9705 | 13.2873 | 15.6041 | 17.9209 | 20.2376 | 22.5544 | 23.0411 | 23.0411 | 23.0411 | 23.0411 | 0.04 | 4.62 | 4.62 | 4.62 | 4.62 | 4.62 | 4.62 | 4.62 | 4.62 | 4.62 | 4.62 | 4.62 | 4.62 | 4.62 | 4.62 | 4.62 | 4.62 | 4.62 | 4.62 | 4.62 | 4.62 | 4.62 | 0.04 | #N/A | #N/A | #N/A | #N/A | #N/A | #N/A | #N/A | #N/A | #N/A | #N/A | #N/A | #N/A | #N/A | #N/A | #N/A | #N/A | #N/A | #N/A | #N/A | #N/A | #N/A | 0.04 | 0 | 0 | 0 | 0 | 0 | 0 | 0 | 0 | 0 | 0 | 0 | 0 | 0 | 0 | 0 | 0 | 0 | 0 | 0 | 0 | 0 | 0.04 | 0 | 0 | 0 | 0 | 0 | 0 | 0 | 0 | 0 | 0 | 0 | 0 | 0 | 0 | 0 | 0 | 0 | 0 | 0 | 0 | 0 | 0.04 | 0 | 0 | 0 | 0 | 0 | 0 | 0 | 0 | 0 | 0 | 0 | 0 | 0 | 0 | 0 | 0 | 0 | 0 | 0 | 0 | 0 | 0.04 | #N/A | #N/A | #N/A | #N/A | #N/A | #N/A | #N/A | #N/A | #N/A | #N/A | #N/A | #N/A | #N/A | #N/A | #N/A | #N/A | #N/A | #N/A | #N/A | #N/A | #N/A | 0.04 | 4.62 | 4.62 | 4.62 | 4.62 | 4.62 | 4.62 | 4.62 | 4.62 | 4.62 | 4.62 | 4.62 | 4.62 | 4.62 | 4.62 | 4.62 | 4.62 | 4.62 | 4.62 | 4.62 | 4.62 | 4.62 | 0.04 | 10.2559 | 10.2559 | 10.2559 | 10.2559 | 10.2559 | 10.2559 | 10.3666 | 10.6055 | 10.7928 | 10.9436 | 11.0675 | 11.35 | 11.14 | 10.93 | 10.72 | 10.51 | 10.3 | 10.2559 | 10.2559 | 10.2559 | 10.2559 | 0.04 | 0 | 0 | 0 | 0 | 0 | 0 | 0 | 0 | 0 | 0 | 0 | 0 | 0 | 0 | 0 | 0 | 0 | 0 | 0 | 0 | 0 | 0.04 | 0.018433 | 0.010054 | 0.014523 | 0.018991 | 0.02346 | 0.027474 | 0.027474 | 0.027474 | 0.027474 | 0.027474 | 0.027474 | 0.0087764 | 0.01063 | 0.012483 | 0.014337 | 0.01619 | 0.018044 | 0.018433 | 0.018433 | 0.018433 | 0.018433 | 0.04 | 0.63141 | 0.63141 | 0.63141 | 0.63141 | 0.63141 | 0.63141 | 0.59883 | 0.52845 | 0.47329 | 0.42889 | 0.39239 | 0.30921 | 0.37105 | 0.4329 | 0.49474 | 0.55658 | 0.61842 | 0.63141 | 0.63141 | 0.63141 | 0.63141 | 0.04 | 0 | 0 | 0 | 0 | 0 | 0 | 0 | 0 | 0 | 0 | 0 | 0 | 0 | 0 | 0 | 0 | 0 | 0 | 0 | 0 | 0 | 0.04 | 0 | 0 | 0 | 0 | 0 | 0 | 0 | 0 | 0 | 0 | 0 | 0 | 0 | 0 | 0 | 0 | 0 | 0 | 0 | 0 | 0 | 0.04
Specc'ed Free Speed (RPM) | 5880 | [11 empty] | 0.08 | 0.74516 | 0.74516 | 0.74516 | 0.74516 | 0.74516 | 0.74516 | 0.74516 | 0.74516 | 0.74516 | 0.74516 | 0.74516 | 0.74516 | 0.74516 | 0.74516 | 0.74516 | 0.74516 | 0.74516 | 0.74516 | 0.74516 | 0.74516 | 0.74516 | 0.08 | 216.4207 | 64.3896 | 134.3438 | 229.7358 | 350.5657 | 488.7446 | 566.9437 | 645.1429 | 723.342 | 801.5411 | 879.7403 | 103.044 | 124.8051 | 146.5662 | 168.3273 | 190.0884 | 211.8495 | 216.4207 | 216.4207 | 216.4207 | 216.4207 | 0.08 | 2.4278 | 2.5134 | 2.474 | 2.4203 | 2.3522 | 2.2744 | 2.2304 | 2.1863 | 2.1423 | 2.0983 | 2.0542 | 2.4916 | 2.4794 | 2.4671 | 2.4549 | 2.4426 | 2.4303 | 2.4278 | 2.4278 | 2.4278 | 2.4278 | 0.08 | 106.4724 | 109.8297 | 108.2849 | 106.1784 | 103.5101 | 100.4587 | 98.7318 | 97.005 | 95.2781 | 93.5512 | 91.8244 | 108.9761 | 108.4955 | 108.015 | 107.5344 | 107.0539 | 106.5733 | 106.4724 | 106.4724 | 106.4724 | 106.4724 | 0.08 | 93 | 93 | 93 | 93 | 93 | 93 | 93 | 93 | 93 | 93 | 91.8244 | 25 | 30 | 35 | 40 | 45 | 50 | 55 | 60 | 65 | 70 | 0.08 | 5.4333 | 8.9484 | 6.195 | 4.7374 | 3.835 | 3.2214 | 2.7771 | 2.4405 | 2.1766 | 1.9643 | 1.7897 | 4.8809 | 4.8809 | 4.8809 | 4.8809 | 4.8809 | 4.8809 | 4.8809 | 4.8809 | 4.8809 | 4.8809 | 0.08 | 1.3583 | 1.6752 | 1.5488 | 1.1843 | 0.95875 | 0.80535 | 0.69427 | 0.61012 | 0.54416 | 0.49107 | 0.44742 | 0.42599 | 0.51595 | 0.60592 | 0.69588 | 0.78584 | 0.8758 | 0.96709 | 1.0587 | 1.1504 | 1.2202 | 0.08 | 83.9774 | 93 | 93 | 73.4102 | 59.708 | 50.3905 | 43.6434 | 38.5319 | 34.5256 | 31.301 | 28.6497 | 25 | 30 | 35 | 40 | 45 | 50 | 55 | 60 | 65 | 70 | 0.08 | 34.3424 | 23.102 | 30.8511 | 30.8511 | 30.8511 | 30.8511 | 30.8511 | 30.8511 | 30.8511 | 30.8511 | 30.8511 | 10.7704 | 13.0449 | 15.3194 | 17.5939 | 19.8684 | 22.1429 | 24.4508 | 26.7676 | 29.0844 | 30.8511 | 0.08 | 34.3424 | 23.102 | 30.8511 | 30.8511 | 30.8511 | 30.8511 | 30.8511 | 30.8511 | 30.8511 | 30.8511 | 30.8511 | 10.7704 | 13.0449 | 15.3194 | 17.5939 | 19.8684 | 22.1429 | 24.4508 | 26.7676 | 29.0844 | 30.8511 | 0.08 | 9.24 | 9.24 | 9.24 | 9.24 | 9.24 | 9.24 | 9.24 | 9.24 | 9.24 | 9.24 | 9.24 | 9.24 | 9.24 | 9.24 | 9.24 | 9.24 | 9.24 | 9.24 | 9.24 | 9.24 | 9.24 | 0.08 | 6 | 6 | 6 | 6 | 6 | 6 | 6 | 6 | 6 | 6 | #N/A | 6 | 6 | 6 | 6 | 6 | 6 | 6 | 6 | 6 | 6 | 0.08 | 0 | 0 | 0 | 0 | 0 | 0 | 0 | 0 | 0 | 0 | 0 | 0 | 0 | 0 | 0 | 0 | 0 | 0 | 0 | 0 | 0 | 0.08 | 0 | 0 | 0 | 0 | 0 | 0 | 0 | 0 | 0 | 0 | 0 | 0 | 0 | 0 | 0 | 0 | 0 | 0 | 0 | 0 | 0 | 0.08 | 0.92164 | 0.50271 | 0.72614 | 0.94957 | 1.173 | 1.3737 | 1.3737 | 1.3737 | 1.3737 | 1.3737 | 1.3737 | 0.43882 | 0.53149 | 0.62416 | 0.71683 | 0.80951 | 0.90218 | 0.92164 | 0.92164 | 0.92164 | 0.92164 | 0.08 | 3 | #N/A | #N/A | #N/A | #N/A | #N/A | #N/A | #N/A | #N/A | #N/A | #N/A | #N/A | #N/A | #N/A | #N/A | #N/A | #N/A | #N/A | #N/A | #N/A | #N/A | 0.08 | 9.24 | 9.24 | 9.24 | 9.24 | 9.24 | 9.24 | 9.24 | 9.24 | 9.24 | 9.24 | 9.24 | 9.24 | 9.24 | 9.24 | 9.24 | 9.24 | 9.24 | 9.24 | 9.24 | 9.24 | 9.24 | 0.08 | 8.8729 | 8.494 | 8.494 | 9.3168 | 9.8923 | 10.2836 | 10.567 | 10.7817 | 10.9499 | 11.0854 | 11.1967 | 11.35 | 11.14 | 10.93 | 10.72 | 10.51 | 10.3 | 10.09 | 9.88 | 9.67 | 9.46 | 0.08 | 0 | 0 | 0 | 0 | 0 | 0 | 0 | 0 | 0 | 0 | 0 | 0 | 0 | 0 | 0 | 0 | 0 | 0 | 0 | 0 | 0 | 0.08 | 0.082773 | 0.048645 | 0.06825 | 0.081655 | 0.095061 | 0.1071 | 0.1071 | 0.1071 | 0.1071 | 0.1071 | 0.1071 | 0.034946 | 0.042325 | 0.049705 | 0.057085 | 0.064465 | 0.071845 | 0.074859 | 0.076713 | 0.078566 | 0.07998 | 0.08 | 1.0387 | 1.1503 | 1.1503 | 0.90797 | 0.7385 | 0.62325 | 0.5398 | 0.47658 | 0.42703 | 0.38715 | 0.35435 | 0.30921 | 0.37105 | 0.4329 | 0.49474 | 0.55658 | 0.61842 | 0.68027 | 0.74211 | 0.80395 | 0.86579 | 0.08 | 0 | 0 | 0 | 0 | 0 | 0 | 0 | 0 | 0 | 0 | 0 | 0 | 0 | 0 | 0 | 0 | 0 | 0 | 0 | 0 | 0 | 0.08 | 0 | 0 | 0 | 0 | 0 | 0 | 0 | 0 | 0 | 0 | 0 | 0 | 0 | 0 | 0 | 0 | 0 | 0 | 0 | 0 | 0 | 0.08
Actual Free Speed (RPM) | 6076 | [11 empty] | 0.12 | 0.60623 | 0.56548 | 0.56548 | 0.65395 | 0.71583 | 0.75791 | 0.78838 | 0.81147 | 0.82956 | 0.84412 | 0.8561 | 0.87258 | 0.85 | 0.82742 | 0.80484 | 0.78226 | 0.75968 | 0.7371 | 0.71452 | 0.69194 | 0.66935 | 0.12 | 438.5007 | 138.6838 | 275.2093 | 463.6328 | 691.0637 | 943.6819 | 1138.681 | 1333.68 | 1528.6791 | 1723.6782 | 1918.6772 | 239.1266 | 282.1311 | 322.5219 | 360.2991 | 395.4627 | 428.0125 | 441.2551 | 448.6036 | 454.6333 | 454.7032 | 0.12 | 1.8273 | 1.8568 | 1.7799 | 1.9765 | 2.0601 | 2.0619 | 2.0563 | 2.0255 | 1.9776 | 1.9176 | 1.8488 | 2.851 | 2.7495 | 2.6495 | 2.5509 | 2.4539 | 2.3583 | 2.2736 | 2.1922 | 2.1115 | 2.0342 | 0.12 | 94.0116 | 95.8366 | 92.5128 | 99.801 | 102.548 | 102.0051 | 101.4421 | 99.8879 | 97.664 | 94.9664 | 91.9215 | 134.6527 | 130.5772 | 126.5593 | 122.5992 | 118.6968 | 114.8522 | 111.5098 | 108.3177 | 105.1548 | 102.1235 | 0.12 | 93 | 93 | 92.5128 | 93 | 93 | 93 | 93 | 93 | 93 | 93 | 91.9215 | 25 | 30 | 35 | 40 | 45 | 50 | 55 | 60 | 65 | 70 | 0.12 | 4.7246 | 8.9484 | 6.195 | 4.7374 | 3.835 | 3.2214 | 2.7771 | 2.4405 | 2.1766 | 1.9643 | 1.7897 | 4.8809 | 4.8809 | 4.8809 | 4.8809 | 4.8809 | 4.8809 | 4.8809 | 4.8809 | 4.8809 | 4.8809 | 0.12 | 1.3583 | 1.6661 | 1.5488 | 1.1843 | 0.95875 | 0.80535 | 0.69427 | 0.61012 | 0.54416 | 0.49107 | 0.44742 | 0.41822 | 0.50654 | 0.59486 | 0.68318 | 0.7715 | 0.85982 | 0.94944 | 1.0394 | 1.1294 | 1.2197 | 0.12 | 83.9774 | 93 | 92.5128 | 73.4102 | 59.708 | 50.3905 | 43.6434 | 38.5319 | 34.5256 | 31.301 | 28.6497 | 25 | 30 | 35 | 40 | 45 | 50 | 55 | 60 | 65 | 70 | 0.12 | 34.3424 | 22.9766 | 30.8511 | 30.8511 | 30.8511 | 30.8511 | 30.8511 | 30.8511 | 30.8511 | 30.8511 | 30.8511 | 10.5739 | 12.8069 | 15.0399 | 17.2729 | 19.5059 | 21.7389 | 24.0047 | 26.2793 | 28.5538 | 30.8383 | 0.12 | 34.3424 | 22.9766 | 30.8511 | 30.8511 | 30.8511 | 30.8511 | 30.8511 | 30.8511 | 30.8511 | 30.8511 | 30.8511 | 10.5739 | 12.8069 | 15.0399 | 17.2729 | 19.5059 | 21.7389 | 24.0047 | 26.2793 | 28.5538 | 30.8383 | 0.12 | 7.5173 | 7.012 | 7.012 | 8.109 | 8.8764 | 9.3981 | 9.776 | 10.0622 | 10.2866 | 10.4671 | 10.6156 | 10.82 | 10.54 | 10.26 | 9.98 | 9.7 | 9.42 | 9.14 | 8.86 | 8.58 | 8.3 | 0.12 | 6 | 6 | #N/A | 6 | 6 | 6 | 6 | 6 | 6 | 6 | #N/A | 6 | 6 | 6 | 6 | 6 | 6 | 6 | 6 | 6 | 6 | 0.12 | 0 | 0 | 0 | 0 | 0 | 0 | 0 | 0 | 0 | 0 | 0 | 0 | 0 | 0 | 0 | 0 | 0 | 0 | 0 | 0 | 0 | 0.12 | 0 | 0 | 0 | 0 | 0 | 0 | 0 | 0 | 0 | 0 | 0 | 0 | 0 | 0 | 0 | 0 | 0 | 0 | 0 | 0 | 0 | 0.12 | 2.2953 | 1.4268 | 1.9602 | 2.1836 | 2.407 | 2.6077 | 2.6077 | 2.6077 | 2.6077 | 2.6077 | 2.6077 | 0.86963 | 1.0533 | 1.2369 | 1.4206 | 1.6042 | 1.7879 | 1.8997 | 1.9923 | 2.085 | 2.1557 | 0.12 | 3 | #N/A | #N/A | #N/A | #N/A | #N/A | #N/A | #N/A | #N/A | #N/A | #N/A | #N/A | #N/A | #N/A | #N/A | #N/A | #N/A | #N/A | #N/A | #N/A | #N/A | 0.12 | 7.5173 | 7.012 | 7.012 | 8.109 | 8.8764 | 9.3981 | 9.776 | 10.0622 | 10.2866 | 10.4671 | 10.6156 | 10.82 | 10.54 | 10.26 | 9.98 | 9.7 | 9.42 | 9.14 | 8.86 | 8.58 | 8.3 | 0.12 | 8.8729 | 8.494 | 8.5145 | 9.3168 | 9.8923 | 10.2836 | 10.567 | 10.7817 | 10.9499 | 11.0854 | 11.1967 | 11.35 | 11.14 | 10.93 | 10.72 | 10.51 | 10.3 | 10.09 | 9.88 | 9.67 | 9.46 | 0.12 | 0 | 0 | 0 | 0 | 0 | 0 | 0 | 0 | 0 | 0 | 0 | 0 | 0 | 0 | 0 | 0 | 0 | 0 | 0 | 0 | 0 | 0.12 | 0.20206 | 0.1241 | 0.17134 | 0.19368 | 0.21602 | 0.23609 | 0.23609 | 0.23609 | 0.23609 | 0.23609 | 0.23609 | 0.07819 | 0.094702 | 0.11121 | 0.12773 | 0.14424 | 0.16075 | 0.17005 | 0.17743 | 0.18481 | 0.19088 | 0.12 | 1.0387 | 1.1503 | 1.1442 | 0.90797 | 0.7385 | 0.62325 | 0.5398 | 0.47658 | 0.42703 | 0.38715 | 0.35435 | 0.30921 | 0.37105 | 0.4329 | 0.49474 | 0.55658 | 0.61842 | 0.68027 | 0.74211 | 0.80395 | 0.86579 | 0.12 | 0 | 0 | 0 | 0 | 0 | 0 | 0 | 0 | 0 | 0 | 0 | 0 | 0 | 0 | 0 | 0 | 0 | 0 | 0 | 0 | 0 | 0.12 | 0 | 0 | 0 | 0 | 0 | 0 | 0 | 0 | 0 | 0 | 0 | 0 | 0 | 0 | 0 | 0 | 0 | 0 | 0 | 0 | 0 | 0.12
Stall Torque (Nm) | 3.4216 | [11 empty] | 0.16 | 0.60623 | 0.56548 | 0.56768 | 0.65395 | 0.71583 | 0.75791 | 0.78838 | 0.81147 | 0.82956 | 0.84412 | 0.8561 | 0.87258 | 0.85 | 0.82742 | 0.80484 | 0.78226 | 0.75968 | 0.7371 | 0.71452 | 0.69194 | 0.66935 | 0.16 | 700.9309 | 228.0165 | 450.2135 | 725.6493 | 1045.3585 | 1390.255 | 1677.5323 | 1964.8096 | 2252.087 | 2539.3643 | 2826.6416 | 355.4279 | 419.348 | 479.3832 | 535.5337 | 587.7993 | 636.1801 | 664.287 | 685.2885 | 703.6763 | 714.8944 | 0.16 | 1.6796 | 1.8065 | 1.6889 | 1.8289 | 1.8606 | 1.8104 | 1.7529 | 1.6701 | 1.5702 | 1.4583 | 1.3374 | 2.7855 | 2.6722 | 2.5611 | 2.4523 | 2.3456 | 2.2411 | 2.148 | 2.0589 | 1.9713 | 1.8877 | 0.16 | 85.7242 | 91.0653 | 85.789 | 92.7395 | 94.5317 | 92.4528 | 90.0847 | 86.5273 | 82.1663 | 77.2368 | 71.8905 | 137.2198 | 131.9633 | 126.8043 | 121.7425 | 116.7781 | 111.911 | 107.592 | 103.4601 | 99.3917 | 95.5079 | 0.16 | 85.7242 | 91.0653 | 85.789 | 92.7395 | 93 | 92.4528 | 90.0847 | 86.5273 | 82.1663 | 77.2368 | 71.8905 | 25 | 30 | 35 | 40 | 45 | 50 | 55 | 60 | 65 | 70 | 0.16 | 4.7246 | 8.9484 | 6.195 | 4.7374 | 3.835 | 3.2214 | 2.7771 | 2.4405 | 2.1766 | 1.9643 | 1.7897 | 4.8809 | 4.8809 | 4.8809 | 4.8809 | 4.8809 | 4.8809 | 4.8809 | 4.8809 | 4.8809 | 4.8809 | 0.16 | 1.1811 | 1.6216 | 1.5026 | 1.1843 | 0.95875 | 0.80535 | 0.69427 | 0.61012 | 0.54416 | 0.49107 | 0.44742 | 0.41059 | 0.4973 | 0.58401 | 0.67072 | 0.75743 | 0.84414 | 0.93212 | 1.0204 | 1.1088 | 1.1975 | 0.16 | 73.216 | 91.0653 | 85.789 | 73.4102 | 59.708 | 50.3905 | 43.6434 | 38.5319 | 34.5256 | 31.301 | 28.6497 | 25 | 30 | 35 | 40 | 45 | 50 | 55 | 60 | 65 | 70 | 0.16 | 29.8629 | 22.3629 | 29.9312 | 30.8511 | 30.8511 | 30.8511 | 30.8511 | 30.8511 | 30.8511 | 30.8511 | 30.8511 | 10.3809 | 12.5732 | 14.7655 | 16.9578 | 19.1501 | 21.3423 | 23.5668 | 25.7998 | 28.0328 | 30.2757 | 0.16 | 29.8629 | 22.3629 | 29.9312 | 30.8511 | 30.8511 | 30.8511 | 30.8511 | 30.8511 | 30.8511 | 30.8511 | 30.8511 | 10.3809 | 12.5732 | 14.7655 | 16.9578 | 19.1501 | 21.3423 | 23.5668 | 25.7998 | 28.0328 | 30.2757 | 0.16 | 7.5173 | 7.012 | 7.0393 | 8.109 | 8.8764 | 9.3981 | 9.776 | 10.0622 | 10.2866 | 10.4671 | 10.6156 | 10.82 | 10.54 | 10.26 | 9.98 | 9.7 | 9.42 | 9.14 | 8.86 | 8.58 | 8.3 | 0.16 | #N/A | #N/A | #N/A | #N/A | 6 | #N/A | #N/A | #N/A | #N/A | #N/A | #N/A | 6 | 6 | 6 | 6 | 6 | 6 | 6 | 6 | 6 | 6 | 0.16 | 0 | 0 | 0 | 0 | 0 | 0 | 0 | 0 | 0 | 0 | 0 | 0 | 0 | 0 | 0 | 0 | 0 | 0 | 0 | 0 | 0 | 0.16 | 0 | 0 | 0 | 0 | 0 | 0 | 0 | 0 | 0 | 0 | 0 | 0 | 0 | 0 | 0 | 0 | 0 | 0 | 0 | 0 | 0 | 0.16 | 3.669 | 2.3459 | 3.1942 | 3.4177 | 3.6411 | 3.8418 | 3.8418 | 3.8418 | 3.8418 | 3.8418 | 3.8418 | 1.2926 | 1.5656 | 1.8385 | 2.1115 | 2.3845 | 2.6575 | 2.8599 | 3.0435 | 3.2272 | 3.3892 | 0.16 | 3 | #N/A | #N/A | #N/A | #N/A | #N/A | #N/A | #N/A | #N/A | #N/A | #N/A | #N/A | #N/A | #N/A | #N/A | #N/A | #N/A | #N/A | #N/A | #N/A | #N/A | 0.16 | 7.5173 | 7.012 | 7.0393 | 8.109 | 8.8764 | 9.3981 | 9.776 | 10.0622 | 10.2866 | 10.4671 | 10.6156 | 10.82 | 10.54 | 10.26 | 9.98 | 9.7 | 9.42 | 9.14 | 8.86 | 8.58 | 8.3 | 0.16 | 9.3249 | 8.5753 | 8.7969 | 9.3168 | 9.8923 | 10.2836 | 10.567 | 10.7817 | 10.9499 | 11.0854 | 11.1967 | 11.35 | 11.14 | 10.93 | 10.72 | 10.51 | 10.3 | 10.09 | 9.88 | 9.67 | 9.46 | 0.16 | 0 | 0 | 0 | 0 | 0 | 0 | 0 | 0 | 0 | 0 | 0 | 0 | 0 | 0 | 0 | 0 | 0 | 0 | 0 | 0 | 0 | 0.16 | 0.37271 | 0.23582 | 0.32305 | 0.35507 | 0.38635 | 0.41445 | 0.41445 | 0.41445 | 0.41445 | 0.41445 | 0.41445 | 0.1382 | 0.16738 | 0.19657 | 0.22575 | 0.25494 | 0.28412 | 0.3033 | 0.31981 | 0.33632 | 0.35067 | 0.16 | 0.90557 | 1.1263 | 1.0611 | 0.90797 | 0.7385 | 0.62325 | 0.5398 | 0.47658 | 0.42703 | 0.38715 | 0.35435 | 0.30921 | 0.37105 | 0.4329 | 0.49474 | 0.55658 | 0.61842 | 0.68027 | 0.74211 | 0.80395 | 0.86579 | 0.16 | 0 | 0 | 0 | 0 | 0 | 0 | 0 | 0 | 0 | 0.04 | 0.04 | 0 | 0 | 0 | 0 | 0 | 0 | 0 | 0 | 0 | 0 | 0.16 | 0 | 0 | 0 | 0 | 0 | 0 | 0 | 0 | 0 | 0 | 0 | 0 | 0 | 0 | 0 | 0 | 0 | 0 | 0 | 0 | 0 | 0.16
Estimated Duty Cycle (%) | 0.75 | [5 empty] | Motor Curve Load Points | [5 empty] | 0.2 | 0.65483 | 0.57422 | 0.59805 | 0.65395 | 0.71583 | 0.75791 | 0.78838 | 0.81147 | 0.82956 | 0.84412 | 0.8561 | 0.87258 | 0.85 | 0.82742 | 0.80484 | 0.78226 | 0.75968 | 0.7371 | 0.71452 | 0.69194 | 0.66935 | 0.2 | 1003.6167 | 319.8297 | 652.0687 | 987.6659 | 1399.6533 | 1836.8281 | 2216.3837 | 2595.9392 | 2975.4948 | 3355.0504 | 3734.606 | 469.6073 | 554.0614 | 633.3827 | 707.5712 | 776.6269 | 840.5498 | 883.2497 | 917.6552 | 948.1758 | 970.3385 | 0.2 | 1.6754 | 1.7846 | 1.6791 | 1.6814 | 1.6611 | 1.5589 | 1.4494 | 1.3147 | 1.1628 | 0.99891 | 0.82614 | 2.7212 | 2.5963 | 2.4744 | 2.3554 | 2.2392 | 2.126 | 2.0247 | 1.928 | 1.8336 | 1.7438 | 0.2 | 83.9035 | 89.2559 | 84.061 | 85.5411 | 85.1046 | 80.6807 | 75.9139 | 69.918 | 63.0918 | 55.6781 | 47.8338 | 135.2118 | 129.2657 | 123.4525 | 117.7721 | 112.2245 | 106.8097 | 101.9732 | 97.3572 | 92.8398 | 88.5439 | 0.2 | 83.9035 | 89.2559 | 84.061 | 85.5411 | 85.1046 | 80.6807 | 75.9139 | 69.918 | 63.0918 | 55.6781 | 47.8338 | 25 | 30 | 35 | 40 | 45 | 50 | 55 | 60 | 65 | 70 | 0.2 | 4.7246 | 8.9484 | 6.195 | 4.7374 | 3.835 | 3.2214 | 2.7771 | 2.4405 | 2.1766 | 1.9643 | 1.7897 | 4.8809 | 4.8809 | 4.8809 | 4.8809 | 4.8809 | 4.8809 | 4.8809 | 4.8809 | 4.8809 | 4.8809 | 0.2 | 1.1811 | 1.5796 | 1.4539 | 1.1843 | 0.95875 | 0.80535 | 0.69427 | 0.61012 | 0.54416 | 0.49107 | 0.44742 | 0.4031 | 0.48823 | 0.57335 | 0.65848 | 0.74361 | 0.82874 | 0.91511 | 1.0018 | 1.0885 | 1.1756 | 0.2 | 73.216 | 89.2559 | 84.061 | 73.4102 | 59.708 | 50.3905 | 43.6434 | 38.5319 | 34.5256 | 31.301 | 28.6497 | 25 | 30 | 35 | 40 | 45 | 50 | 55 | 60 | 65 | 70 | 0.2 | 29.8629 | 21.7842 | 28.9614 | 30.8511 | 30.8511 | 30.8511 | 30.8511 | 30.8511 | 30.8511 | 30.8511 | 30.8511 | 10.1915 | 12.3438 | 14.4961 | 16.6484 | 18.8007 | 20.953 | 23.1368 | 25.3291 | 27.5214 | 29.7233 | 0.2 | 29.8629 | 21.7842 | 28.9614 | 30.8511 | 30.8511 | 30.8511 | 30.8511 | 30.8511 | 30.8511 | 30.8511 | 30.8511 | 10.1915 | 12.3438 | 14.4961 | 16.6484 | 18.8007 | 20.953 | 23.1368 | 25.3291 | 27.5214 | 29.7233 | 0.2 | 8.1199 | 7.1203 | 7.4158 | 8.109 | 8.8764 | 9.3981 | 9.776 | 10.0622 | 10.2866 | 10.4671 | 10.6156 | 10.82 | 10.54 | 10.26 | 9.98 | 9.7 | 9.42 | 9.14 | 8.86 | 8.58 | 8.3 | 0.2 | #N/A | #N/A | #N/A | #N/A | #N/A | #N/A | #N/A | #N/A | #N/A | #N/A | #N/A | 6 | 6 | 6 | 6 | 6 | 6 | 6 | 6 | #N/A | #N/A | 0.2 | 0 | 0 | 0 | 0 | 0 | 0 | 0 | 0 | 0 | 0 | 0 | 0 | 0 | 0 | 0 | 0 | 0 | 0 | 0 | 0 | 0 | 0.2 | 0 | 0 | 0 | 0 | 0 | 0 | 0 | 0 | 0 | 0 | 0 | 0 | 0 | 0 | 0 | 0 | 0 | 0 | 0 | 0 | 0 | 0.2 | 4.8636 | 3.2404 | 4.3915 | 4.6517 | 4.8751 | 5.0758 | 5.0758 | 5.0758 | 5.0758 | 5.0758 | 5.0758 | 1.7078 | 2.0685 | 2.4292 | 2.7898 | 3.1505 | 3.5111 | 3.8025 | 4.0755 | 4.3485 | 4.6003 | 0.2 | 3 | #N/A | #N/A | #N/A | #N/A | #N/A | #N/A | #N/A | #N/A | #N/A | #N/A | #N/A | #N/A | #N/A | #N/A | #N/A | #N/A | #N/A | #N/A | #N/A | #N/A | 0.2 | 8.1199 | 7.1203 | 7.4158 | 8.109 | 8.8764 | 9.3981 | 9.776 | 10.0622 | 10.2866 | 10.4671 | 10.6156 | 10.82 | 10.54 | 10.26 | 9.98 | 9.7 | 9.42 | 9.14 | 8.86 | 8.58 | 8.3 | 0.2 | 9.3249 | 8.6513 | 8.8694 | 9.3168 | 9.8923 | 10.2836 | 10.567 | 10.7817 | 10.9499 | 11.0854 | 11.1967 | 11.35 | 11.14 | 10.93 | 10.72 | 10.51 | 10.3 | 10.09 | 9.88 | 9.67 | 9.46 | 0.2 | 0 | 0 | 0 | 0 | 0 | 0 | 0 | 0 | 0 | 0 | 0 | 0 | 0 | 0 | 0 | 0 | 0 | 0 | 0 | 0 | 0 | 0.2 | 0.59114 | 0.38286 | 0.52188 | 0.56582 | 0.60603 | 0.64216 | 0.64216 | 0.64216 | 0.64216 | 0.64216 | 0.64216 | 0.21466 | 0.26 | 0.30533 | 0.35067 | 0.396 | 0.44133 | 0.47391 | 0.50309 | 0.53228 | 0.55846 | 0.2 | 0.90557 | 1.104 | 1.0397 | 0.90797 | 0.7385 | 0.62325 | 0.5398 | 0.47658 | 0.42703 | 0.38715 | 0.35435 | 0.30921 | 0.37105 | 0.4329 | 0.49474 | 0.55658 | 0.61842 | 0.68027 | 0.74211 | 0.80395 | 0.86579 | 0.2 | 0 | 0 | 0 | 0 | 0 | 0 | 0.04 | 0.04 | 0.04 | 0.04 | 0.04 | 0 | 0 | 0 | 0 | 0 | 0 | 0 | 0 | 0 | 0 | 0.2 | 0 | 0 | 0 | 0 | 0 | 0 | 0 | 0 | 0 | 0 | 0 | 0 | 0 | 0 | 0 | 0 | 0 | 0 | 0 | 0 | 0 | 0.2
Stall Current (A) | 169.0433 | [5 empty] | 0 | -1 |  |  |  |  | 0.24 | 0.65483 | 0.58239 | 0.60585 | 0.65395 | 0.71583 | 0.75791 | 0.78838 | 0.81147 | 0.82956 | 0.84412 | 0.8561 | 0.87258 | 0.85 | 0.82742 | 0.80484 | 0.78226 | 0.75968 | 0.7371 | 0.71452 | 0.69194 | 0.66935 | 0.24 | 1250.111 | 411.6103 | 834.8351 | 1249.6824 | 1753.9481 | 2283.4012 | 2755.235 | 3227.0689 | 3698.9027 | 4170.7365 | 4642.5704 | 581.7035 | 686.317 | 784.5725 | 876.4699 | 962.0094 | 1041.1908 | 1098.2177 | 1145.7824 | 1188.2144 | 1221.1221 | 0.24 | 1.5366 | 1.7609 | 1.6029 | 1.5338 | 1.4616 | 1.3074 | 1.146 | 0.95925 | 0.75545 | 0.53957 | 0.31484 | 2.658 | 2.5219 | 2.3893 | 2.2603 | 2.1348 | 2.013 | 1.9036 | 1.7996 | 1.6984 | 1.6026 | 0.24 | 78.096 | 87.9636 | 80.7265 | 78.3153 | 75.3953 | 68.4647 | 61.1803 | 52.659 | 43.3019 | 33.3537 | 22.972 | 132.3348 | 125.8056 | 119.4434 | 113.2482 | 107.22 | 101.3587 | 96.1023 | 91.099 | 86.2287 | 81.613 | 0.24 | 78.096 | 87.9636 | 80.7265 | 78.3153 | 75.3953 | 68.4647 | 61.1803 | 52.659 | 43.3019 | 33.3537 | 22.972 | 25 | 30 | 35 | 40 | 45 | 50 | 55 | 60 | 65 | 70 | 0.24 | 4.7246 | 8.9484 | 6.195 | 4.7374 | 3.835 | 3.2214 | 2.7771 | 2.4405 | 2.1766 | 1.9643 | 1.7897 | 4.8809 | 4.8809 | 4.8809 | 4.8809 | 4.8809 | 4.8809 | 4.8809 | 4.8809 | 4.8809 | 4.8809 | 0.24 | 1.1811 | 1.5474 | 1.3763 | 1.1843 | 0.95875 | 0.80535 | 0.69427 | 0.61012 | 0.51406 | 0.30415 | 0.08629 | 0.39574 | 0.47932 | 0.56289 | 0.64647 | 0.73004 | 0.81362 | 0.89842 | 0.98355 | 1.0687 | 1.1542 | 0.24 | 73.216 | 87.9636 | 80.7265 | 73.4102 | 59.708 | 50.3905 | 43.6434 | 38.5319 | 32.6977 | 19.9476 | 6.7148 | 25 | 30 | 35 | 40 | 45 | 50 | 55 | 60 | 65 | 70 | 0.24 | 29.8629 | 21.3394 | 27.4161 | 30.8511 | 30.8511 | 30.8511 | 30.8511 | 30.8511 | 29.145 | 19.108 | 5.95 | 10.0056 | 12.1186 | 14.2316 | 16.3446 | 18.4577 | 20.5707 | 22.7147 | 24.867 | 27.0193 | 29.181 | 0.24 | 29.8629 | 21.3394 | 27.4161 | 30.8511 | 30.8511 | 30.8511 | 30.8511 | 30.8511 | 29.145 | 19.108 | 5.95 | 10.0056 | 12.1186 | 14.2316 | 16.3446 | 18.4577 | 20.5707 | 22.7147 | 24.867 | 27.0193 | 29.181 | 0.24 | 8.1199 | 7.2217 | 7.5126 | 8.109 | 8.8764 | 9.3981 | 9.776 | 10.0622 | 10.2866 | 10.4671 | 10.6156 | 10.82 | 10.54 | 10.26 | 9.98 | 9.7 | 9.42 | 9.14 | 8.86 | 8.58 | 8.3 | 0.24 | #N/A | #N/A | #N/A | #N/A | #N/A | #N/A | #N/A | #N/A | #N/A | #N/A | #N/A | 6 | 6 | 6 | 6 | 6 | 6 | 6 | #N/A | #N/A | #N/A | 0.24 | 0 | 0 | 0 | 0 | 0 | 0 | 0 | 0 | 0 | 0 | 0 | 0 | 0 | 0 | 0 | 0 | 0 | 0 | 0 | 0 | 0 | 0.24 | 0 | 0 | 0 | 0 | 0 | 0 | 0 | 0 | 0 | 0 | 0 | 0 | 0 | 0 | 0 | 0 | 0 | 0 | 0 | 0 | 0 | 0.24 | 6.0581 | 4.1117 | 5.5499 | 5.8858 | 6.1092 | 6.3099 | 6.3099 | 6.3099 | 6.3099 | 6.3099 | 6.3099 | 2.1155 | 2.5622 | 3.009 | 3.4558 | 3.9025 | 4.3493 | 4.728 | 5.0887 | 5.4493 | 5.7892 | 0.24 | 3 | #N/A | #N/A | #N/A | #N/A | #N/A | #N/A | #N/A | #N/A | #N/A | #N/A | #N/A | #N/A | #N/A | #N/A | #N/A | #N/A | #N/A | #N/A | #N/A | #N/A | 0.24 | 8.1199 | 7.2217 | 7.5126 | 8.109 | 8.8764 | 9.3981 | 9.776 | 10.0622 | 10.2866 | 10.4671 | 10.6156 | 10.82 | 10.54 | 10.26 | 9.98 | 9.7 | 9.42 | 9.14 | 8.86 | 8.58 | 8.3 | 0.24 | 9.3249 | 8.7055 | 9.0095 | 9.3168 | 9.8923 | 10.2836 | 10.567 | 10.7817 | 11.0267 | 11.5622 | 12.118 | 11.35 | 11.14 | 10.93 | 10.72 | 10.51 | 10.3 | 10.09 | 9.88 | 9.67 | 9.46 | 0.24 | 0 | 0 | 0 | 0 | 0 | 0 | 0 | 0 | 0 | 0 | 0 | 0 | 0 | 0 | 0 | 0 | 0 | 0 | 0 | 0 | 0 | 0.24 | 0.85736 | 0.56441 | 0.76581 | 0.82593 | 0.87508 | 0.91924 | 0.91924 | 0.91924 | 0.91787 | 0.90984 | 0.89931 | 0.30729 | 0.37218 | 0.43708 | 0.50197 | 0.56687 | 0.63176 | 0.6812 | 0.72654 | 0.77187 | 0.81337 | 0.24 | 0.90557 | 1.088 | 0.99846 | 0.90797 | 0.7385 | 0.62325 | 0.5398 | 0.47658 | 0.40442 | 0.24672 | 0.083052 | 0.30921 | 0.37105 | 0.4329 | 0.49474 | 0.55658 | 0.61842 | 0.68027 | 0.74211 | 0.80395 | 0.86579 | 0.24 | 0 | 0 | 0 | 0 | 0 | 0.04 | 0.04 | 0.04 | 0.04 | 0.04 | 0.04 | 0 | 0 | 0 | 0 | 0 | 0 | 0 | 0 | 0 | 0 | 0.24 | 0 | 0 | 0 | 0 | 0 | 0 | 0 | 0 | 0 | 0 | 0 | 0 | 0 | 0 | 0 | 0 | 0 | 0 | 0 | 0 | 0 | 0.24
Free Current (A) | 1.3238 | Low Gear |  |  |  |  | 0 | 2 |  |  |  |  | 0.28 | 0.65483 | 0.58823 | 0.62091 | 0.65395 | 0.71583 | 0.75791 | 0.78838 | 0.81147 | 0.83782 | 0.8954 | 0.95516 | 0.87258 | 0.85 | 0.82742 | 0.80484 | 0.78226 | 0.75968 | 0.7371 | 0.71452 | 0.69194 | 0.66935 | 0.28 | 1496.6053 | 502.039 | 1024.6456 | 1511.699 | 2108.2429 | 2729.9742 | 3294.0863 | 3858.1985 | 4425.9119 | 4959.9661 | 5375.1435 | 691.7546 | 816.1597 | 933.0039 | 1042.2872 | 1144.0096 | 1238.1712 | 1309.2636 | 1369.7476 | 1423.8736 | 1467.3303 | 0.28 | 1.3978 | 1.73 | 1.5475 | 1.3863 | 1.2621 | 1.0559 | 0.84253 | 0.60384 | 0.37429 | 0.27057 | 0.24125 | 2.5961 | 2.4488 | 2.3057 | 2.1669 | 2.0323 | 1.9021 | 1.7848 | 1.6734 | 1.5657 | 1.464 | 0.28 | 71.4912 | 86.4913 | 77.8886 | 71.0841 | 65.6296 | 56.1598 | 46.3342 | 35.2701 | 24.3971 | 18.34 | 15.1138 | 129.3291 | 122.2463 | 115.3638 | 108.6817 | 102.2 | 95.9186 | 90.2676 | 84.9015 | 79.7024 | 74.7899 | 0.28 | 71.4912 | 86.4913 | 77.8886 | 71.0841 | 65.6296 | 56.1598 | 46.3342 | 35.2701 | 24.3971 | 18.34 | 15.1138 | 25 | 30 | 35 | 40 | 45 | 50 | 55 | 60 | 65 | 70 | 0.28 | 4.7246 | 8.9484 | 6.195 | 4.7374 | 3.835 | 3.2214 | 2.7771 | 2.4405 | 2.1766 | 1.9643 | 1.7897 | 4.8809 | 4.8809 | 4.8809 | 4.8809 | 4.8809 | 4.8809 | 4.8809 | 4.8809 | 4.8809 | 4.8809 | 0.28 | 1.1551 | 1.512 | 1.3087 | 1.1461 | 0.95875 | 0.79876 | 0.5857 | 0.34994 | 0.12044 | -0.005266 | -0.069435 | 0.38852 | 0.47057 | 0.55262 | 0.63467 | 0.71672 | 0.79877 | 0.88203 | 0.9656 | 1.0492 | 1.1331 | 0.28 | 71.4912 | 86.4913 | 77.8886 | 71.0841 | 59.708 | 49.9903 | 37.0488 | 22.7286 | 8.789 | 1.7935 | 5.6911 | 25 | 30 | 35 | 40 | 45 | 49.9908 | 55 | 60 | 65 | 70 | 0.28 | 29.2045 | 20.8514 | 26.0695 | 29.8562 | 30.8511 | 30.5987 | 26.0266 | 17.6949 | 6.8283 | -0.33083 | -4.7878 | 9.8231 | 11.8975 | 13.972 | 16.0464 | 18.1209 | 20.1954 | 22.3003 | 24.4133 | 26.5263 | 28.6486 | 0.28 | 29.2045 | 20.8514 | 26.0695 | 29.8562 | 30.8511 | 30.5987 | 26.0266 | 17.6949 | 6.8283 | 0.33083 | 4.7878 | 9.8231 | 11.8975 | 13.972 | 16.0464 | 18.1209 | 20.1954 | 22.3003 | 24.4133 | 26.5263 | 28.6486 | 0.28 | 8.1199 | 7.294 | 7.6993 | 8.109 | 8.8764 | 9.3981 | 9.776 | 10.0622 | 10.3889 | 11.1029 | 11.844 | 10.82 | 10.54 | 10.26 | 9.98 | 9.7 | 9.42 | 9.14 | 8.86 | 8.58 | 8.3 | 0.28 | #N/A | #N/A | #N/A | #N/A | #N/A | #N/A | #N/A | #N/A | #N/A | #N/A | #N/A | 6 | 6 | 6 | 6 | 6 | 6 | #N/A | #N/A | #N/A | #N/A | 0.28 | 0 | 0 | 0 | 0 | 0 | 0 | 0 | 0 | 0 | 0 | 0 | 0 | 0 | 0 | 0 | 0 | 0 | 0 | 0 | 0 | 0 | 0.28 | 0 | 0 | 0 | 0 | 0 | 0 | 0 | 0 | 0 | 0 | 0 | 0 | 0 | 0 | 0 | 0 | 0 | 0 | 0 | 0 | 0 | 0.28 | 7.2526 | 4.9653 | 6.6466 | 7.1198 | 7.3432 | 7.5439 | 7.5439 | 7.5439 | 7.4757 | 7.0742 | 6.5479 | 2.5157 | 3.047 | 3.5783 | 4.1095 | 4.6408 | 5.1721 | 5.6366 | 6.0834 | 6.5301 | 6.9564 | 0.28 | #N/A | #N/A | #N/A | #N/A | #N/A | #N/A | #N/A | #N/A | #N/A | #N/A | #N/A | #N/A | #N/A | #N/A | #N/A | #N/A | #N/A | #N/A | #N/A | #N/A | #N/A | 0.28 | 8.1199 | 7.294 | 7.6993 | 8.109 | 8.8764 | 9.3981 | 9.776 | 10.0622 | 10.3889 | 11.1029 | 11.844 | 10.82 | 10.54 | 10.26 | 9.98 | 9.7 | 9.42 | 9.14 | 8.86 | 8.58 | 8.3 | 0.28 | 9.3974 | 8.7674 | 9.1287 | 9.4145 | 9.8923 | 10.3004 | 10.8439 | 11.4454 | 12.0309 | 12.3247 | 12.161 | 11.35 | 11.14 | 10.93 | 10.72 | 10.51 | 10.3004 | 10.09 | 9.88 | 9.67 | 9.46 | 0.28 | 0 | 0 | 0 | 0 | 0 | 0 | 0 | 0 | 0 | 0 | 0 | 0 | 0 | 0 | 0 | 0 | 0 | 0 | 0 | 0 | 0 | 0.28 | 1.1708 | 0.7797 | 1.0525 | 1.1346 | 1.1935 | 1.2455 | 1.2418 | 1.2351 | 1.2224 | 1.1925 | 1.1574 | 0.41578 | 0.50358 | 0.59139 | 0.67919 | 0.76699 | 0.8548 | 0.92451 | 0.9894 | 1.0543 | 1.1145 | 0.28 | 0.88424 | 1.0698 | 0.96336 | 0.8792 | 0.7385 | 0.6183 | 0.45824 | 0.28112 | 0.10871 | 0.022183 | 0.070391 | 0.30921 | 0.37105 | 0.4329 | 0.49474 | 0.55658 | 0.61831 | 0.68027 | 0.74211 | 0.80395 | 0.86579 | 0.28 | 0 | 0 | 0 | 0 | 0.04 | 0.04 | 0.04 | 0.04 | 0.04 | 0 | 0 | 0 | 0 | 0 | 0 | 0 | 0 | 0 | 0 | 0 | 0 | 0.28 | 0 | 0 | 0 | 0 | 0 | 0 | 0 | 0 | 0 | 0 | 0 | 0 | 0 | 0 | 0 | 0 | 0 | 0 | 0 | 0 | 0 | 0.28
Actual Mot. Curr. Limit | 93 | 70 | [10 empty] | 0.32 | 0.66262 | 0.59488 | 0.63373 | 0.66446 | 0.71583 | 0.75972 | 0.81817 | 0.88284 | 0.94579 | 0.97738 | 0.95978 | 0.87258 | 0.85 | 0.82742 | 0.80484 | 0.78226 | 0.75972 | 0.7371 | 0.71452 | 0.69194 | 0.66935 | 0.32 | 1758.3353 | 592.998 | 1209.8701 | 1793.6223 | 2462.5377 | 3180.4602 | 3890.2804 | 4591.3566 | 5178.8525 | 5403.9921 | 5243.187 | 799.7979 | 943.6334 | 1078.7272 | 1205.0792 | 1322.6894 | 1431.6362 | 1516.459 | 1589.6266 | 1655.2334 | 1709.0466 | 0.32 | 1.277 | 1.7015 | 1.487 | 1.2635 | 1.0626 | 0.80844 | 0.60869 | 0.43517 | 0.31973 | 0.30105 | 0.33138 | 2.5352 | 2.377 | 2.2236 | 2.0752 | 1.9317 | 1.7933 | 1.6681 | 1.5496 | 1.4354 | 1.3278 | 0.32 | 65.4357 | 85.0803 | 74.9503 | 64.8217 | 55.8526 | 43.9934 | 34.1953 | 25.1781 | 18.4766 | 16.5325 | 17.0765 | 126.3421 | 118.7194 | 111.3299 | 104.1735 | 97.2502 | 90.5639 | 84.5252 | 78.8065 | 73.2881 | 68.0875 | 0.32 | 65.4357 | 85.0803 | 74.9503 | 64.8217 | 55.8526 | 43.9934 | 34.1953 | 25.1781 | 18.4766 | 16.5325 | 17.0765 | 25 | 30 | 35 | 40 | 45 | 50 | 55 | 60 | 65 | 68.0875 | 0.32 | 5.4333 | 8.9484 | 6.195 | 4.7374 | 3.835 | 3.2214 | 2.7771 | 2.4405 | 2.1766 | 1.9643 | 1.7897 | 4.8809 | 4.8809 | 4.8809 | 4.8809 | 4.8809 | 4.8809 | 4.8809 | 4.8809 | 4.8809 | 4.8809 | 0.32 | 1.0231 | 1.4779 | 1.24 | 1.0092 | 0.8024 | 0.54234 | 0.33022 | 0.13944 | 0.00088551 | -0.0378 | -0.024043 | 0.38144 | 0.46199 | 0.54254 | 0.62309 | 0.70365 | 0.7842 | 0.86593 | 0.94798 | 1.03 | 1.0774 | 0.32 | 63.6134 | 85.0803 | 74.9503 | 62.7709 | 50.2112 | 34.415 | 21.5313 | 9.9434 | 1.5274 | 3.7696 | 2.934 | 24.6419 | 29.5347 | 34.4274 | 39.3201 | 44.2129 | 49.1056 | 54.0702 | 59.0538 | 64.0375 | 66.9142 | 0.32 | 25.8658 | 20.3816 | 24.7016 | 26.2883 | 25.8199 | 20.7756 | 14.674 | 7.0511 | 0.050204 | -2.3748 | -1.6579 | 9.6438 | 11.6805 | 13.7171 | 15.7537 | 17.7903 | 19.8269 | 21.8934 | 23.9679 | 26.0424 | 27.2398 | 0.32 | 25.8658 | 20.3816 | 24.7016 | 26.2883 | 25.8199 | 20.7756 | 14.674 | 7.0511 | 0.050204 | 2.3748 | 1.6579 | 9.6438 | 11.6805 | 13.7171 | 15.7537 | 17.7903 | 19.8269 | 21.8934 | 23.9679 | 26.0424 | 27.2398 | 0.32 | 8.2165 | 7.3765 | 7.8582 | 8.2393 | 8.8764 | 9.4205 | 10.1453 | 10.9472 | 11.7278 | 12.1196 | 11.9013 | 10.82 | 10.54 | 10.26 | 9.98 | 9.7 | 9.4205 | 9.14 | 8.86 | 8.58 | 8.3 | 0.32 | #N/A | #N/A | #N/A | #N/A | #N/A | #N/A | #N/A | #N/A | #N/A | #N/A | #N/A | 6 | 6 | 6 | 6 | 6 | #N/A | #N/A | #N/A | #N/A | #N/A | 0.32 | 0 | 0 | 0 | 0 | 0 | 0 | 0 | 0 | 1 | 0 | 0 | 0 | 0 | 0 | 0 | 0 | 0 | 0 | 0 | 0 | 0 | 0.32 | 0 | 0 | 0 | 0 | 0 | 0 | 0 | 0 | 0 | 0 | 0 | 0 | 0 | 0 | 0 | 0 | 0 | 0 | 0 | 0 | 0 | 0.32 | 8.4208 | 5.7994 | 7.6894 | 8.314 | 8.5773 | 8.7679 | 8.585 | 8.2517 | 7.7488 | 7.061 | 6.3564 | 2.9086 | 3.5229 | 4.1371 | 4.7514 | 5.3657 | 5.9799 | 6.5286 | 7.0599 | 7.5912 | 8.1024 | 0.32 | #N/A | #N/A | #N/A | #N/A | #N/A | #N/A | #N/A | #N/A | #N/A | #N/A | #N/A | #N/A | #N/A | #N/A | #N/A | #N/A | #N/A | #N/A | #N/A | #N/A | #N/A | 0.32 | 8.2165 | 7.3765 | 7.8582 | 8.2393 | 8.8764 | 9.4205 | 10.1453 | 10.9472 | 11.7278 | 12.1196 | 11.9013 | 10.82 | 10.54 | 10.26 | 9.98 | 9.7 | 9.4205 | 9.14 | 8.86 | 8.58 | 8.3 | 0.32 | 9.7282 | 8.8266 | 9.2521 | 9.7636 | 10.2911 | 10.9546 | 11.4957 | 11.9824 | 12.3358 | 12.2417 | 12.2768 | 11.365 | 11.1595 | 10.954 | 10.7486 | 10.5431 | 10.3376 | 10.1291 | 9.9197 | 9.7104 | 9.5896 | 0.32 | 0 | 0 | 0 | 0 | 0 | 0 | 0 | 0 | 0 | 0 | 0 | 0 | 0 | 0 | 0 | 0 | 0 | 0 | 0 | 0 | 0 | 0.32 | 1.5283 | 1.028 | 1.3799 | 1.4882 | 1.5572 | 1.6128 | 1.597 | 1.5709 | 1.5324 | 1.4731 | 1.4103 | 0.53984 | 0.65384 | 0.76784 | 0.88185 | 0.99585 | 1.1099 | 1.2032 | 1.291 | 1.3788 | 1.4604 | 0.32 | 0.7868 | 1.0523 | 0.92702 | 0.77638 | 0.62104 | 0.42566 | 0.26631 | 0.12299 | 0.018892 | 0.046624 | 0.036289 | 0.30478 | 0.3653 | 0.42581 | 0.48633 | 0.54685 | 0.60736 | 0.66877 | 0.73041 | 0.79205 | 0.82763 | 0.32 | 0 | 0 | 0 | 0 | 0.04 | 0.04 | 0.04 | 0.04 | 0 | 0 | 0 | 0 | 0 | 0 | 0 | 0 | 0 | 0 | 0 | 0 | 0 | 0.32 | 0 | 0 | 0 | 0 | 0 | 0 | 0 | 0 | 0 | 0 | 0 | 0 | 0 | 0 | 0 | 0 | 0 | 0 | 0 | 0 | 0 | 0.32
Simulation Time Res (s) | 0.04 | [11 empty] | 0.36 | 0.6982 | 0.60125 | 0.647 | 0.702 | 0.75872 | 0.83006 | 0.88825 | 0.94058 | 0.97859 | 0.96846 | 0.97223 | 0.8742 | 0.8521 | 0.83001 | 0.80791 | 0.78581 | 0.76372 | 0.7413 | 0.71879 | 0.69628 | 0.68329 | 0.36 | 2080.3837 | 683.6052 | 1393.9239 | 2134.6354 | 2924.3621 | 3804.285 | 4512.2624 | 5058.8389 | 5359.8118 | 5282.6142 | 5255.7968 | 907.5489 | 1071.424 | 1225.6104 | 1370.108 | 1504.9169 | 1630.0371 | 1729.6723 | 1816.2913 | 1894.197 | 1979.243 | 0.36 | 1.2174 | 1.6723 | 1.4288 | 1.1999 | 0.94924 | 0.69782 | 0.49822 | 0.36948 | 0.33004 | 0.33886 | 0.36688 | 2.4801 | 2.3122 | 2.1498 | 1.9928 | 1.8413 | 1.6952 | 1.5624 | 1.4366 | 1.3157 | 1.2234 | 0.36 | 61.8864 | 83.6522 | 72.0787 | 61.0761 | 49.4535 | 37.2222 | 27.4353 | 20.5835 | 17.6966 | 17.6539 | 18.8612 | 123.5822 | 115.4741 | 107.6265 | 100.0395 | 92.7131 | 85.6481 | 79.2318 | 73.1554 | 67.3114 | 62.6501 | 0.36 | 61.8864 | 83.6522 | 72.0787 | 61.0761 | 49.4535 | 37.2222 | 27.4353 | 20.5835 | 17.6966 | 17.6539 | 18.8612 | 25 | 30 | 35 | 40 | 45 | 50 | 55 | 60 | 65 | 62.6501 | 0.36 | 5.4333 | 8.9484 | 6.195 | 4.7374 | 3.835 | 3.2214 | 2.7771 | 2.4405 | 2.1766 | 1.9643 | 1.7897 | 4.8809 | 4.8809 | 4.8809 | 4.8809 | 4.8809 | 4.8809 | 4.8809 | 4.8809 | 4.8809 | 4.8809 | 0.36 | 0.93934 | 1.4437 | 1.1734 | 0.92099 | 0.66141 | 0.39553 | 0.18772 | 0.045065 | -0.013491 | -0.012989 | 0.011928 | 0.37448 | 0.45356 | 0.53264 | 0.61173 | 0.69081 | 0.76989 | 0.85014 | 0.93069 | 1.0112 | 0.95809 | 0.36 | 58.5288 | 83.6522 | 72.0787 | 57.4143 | 41.6475 | 25.4978 | 12.8758 | 4.2109 | 2.2931 | 2.2626 | 2.1982 | 24.2192 | 29.0227 | 33.8262 | 38.6296 | 43.4331 | 48.2366 | 53.1106 | 58.0033 | 62.8961 | 59.6676 | 0.36 | 23.7493 | 19.9101 | 23.3735 | 23.991 | 21.2831 | 15.1517 | 8.3418 | 2.2788 | -0.76487 | -0.81604 | 0.82249 | 9.4679 | 11.4674 | 13.4668 | 15.4663 | 17.4657 | 19.4652 | 21.494 | 23.5306 | 25.5672 | 24.2234 | 0.36 | 23.7493 | 19.9101 | 23.3735 | 23.991 | 21.2831 | 15.1517 | 8.3418 | 2.2788 | 0.76487 | 0.81604 | 0.82249 | 9.4679 | 11.4674 | 13.4668 | 15.4663 | 17.4657 | 19.4652 | 21.494 | 23.5306 | 25.5672 | 24.2234 | 0.36 | 8.6576 | 7.4555 | 8.0228 | 8.7048 | 9.4082 | 10.2928 | 11.0142 | 11.6632 | 12.1345 | 12.0089 | 12.0557 | 10.8401 | 10.5661 | 10.2921 | 10.0181 | 9.7441 | 9.4701 | 9.1921 | 8.913 | 8.6339 | 8.4728 | 0.36 | #N/A | #N/A | #N/A | #N/A | #N/A | #N/A | #N/A | #N/A | #N/A | #N/A | #N/A | 6 | 6 | 6 | 6 | #N/A | #N/A | #N/A | #N/A | #N/A | #N/A | 0.36 | 0 | 0 | 0 | 0 | 0 | 0 | 0 | 0 | 0 | 0 | 0 | 0 | 0 | 0 | 0 | 0 | 0 | 0 | 0 | 0 | 0 | 0.36 | 0 | 0 | 0 | 0 | 0 | 0 | 0 | 0 | 0 | 0 | 0 | 0 | 0 | 0 | 0 | 0 | 0 | 0 | 0 | 0 | 0 | 0.36 | 9.4554 | 6.6146 | 8.6774 | 9.3656 | 9.6101 | 9.5989 | 9.172 | 8.5338 | 7.7508 | 6.966 | 6.2901 | 3.2944 | 3.9901 | 4.6858 | 5.3815 | 6.0773 | 6.773 | 7.4043 | 8.0186 | 8.6329 | 9.192 | 0.36 | #N/A | #N/A | #N/A | #N/A | #N/A | #N/A | #N/A | #N/A | #N/A | #N/A | #N/A | #N/A | #N/A | #N/A | #N/A | #N/A | #N/A | #N/A | #N/A | #N/A | #N/A | 0.36 | 8.6576 | 7.4555 | 8.0228 | 8.7048 | 9.4082 | 10.2928 | 11.0142 | 11.6632 | 12.1345 | 12.0089 | 12.0557 | 10.8401 | 10.5661 | 10.2921 | 10.0181 | 9.7441 | 9.4701 | 9.1921 | 8.913 | 8.6339 | 8.4728 | 0.36 | 9.9418 | 8.8866 | 9.3727 | 9.9886 | 10.6508 | 11.3291 | 11.8592 | 12.2231 | 12.3037 | 12.305 | 12.3077 | 11.3828 | 11.181 | 10.9793 | 10.7776 | 10.5758 | 10.3741 | 10.1694 | 9.9639 | 9.7584 | 9.894 | 0.36 | 0 | 0 | 0 | 0 | 0 | 0 | 0 | 0 | 0 | 0 | 0 | 0 | 0 | 0 | 0 | 0 | 0 | 0 | 0 | 0 | 0 | 0.36 | 1.9256 | 1.3085 | 1.7457 | 1.882 | 1.9587 | 2.0089 | 1.9705 | 1.914 | 1.8418 | 1.7511 | 1.6626 | 0.67919 | 0.82262 | 0.96605 | 1.1095 | 1.2529 | 1.3963 | 1.5165 | 1.6305 | 1.7445 | 1.8475 | 0.36 | 0.72391 | 1.0347 | 0.8915 | 0.71013 | 0.51512 | 0.31537 | 0.15925 | 0.052082 | 0.028362 | 0.027985 | 0.027188 | 0.29956 | 0.35897 | 0.41838 | 0.47779 | 0.5372 | 0.59661 | 0.6569 | 0.71741 | 0.77793 | 0.738 | 0.36 | 0.04 | 0 | 0 | 0.04 | 0.04 | 0.04 | 0.04 | 0.04 | 0 | 0 | 0.04 | 0 | 0 | 0 | 0 | 0 | 0 | 0 | 0 | 0 | 0.04 | 0.36 | 0 | 0 | 0 | 0 | 0 | 0 | 0 | 0 | 0 | 0 | 0 | 0 | 0 | 0 | 0 | 0 | 0 | 0 | 0 | 0 | 0 | 0.36
Max delta Volts (V) | 4.8 | [11 empty] | 0.4 | 0.72116 | 0.6077 | 0.65997 | 0.72619 | 0.7974 | 0.87033 | 0.92733 | 0.96647 | 0.97513 | 0.97527 | 0.97556 | 0.87611 | 0.85441 | 0.83272 | 0.81103 | 0.78933 | 0.76764 | 0.74563 | 0.72353 | 0.70144 | 0.71602 | 0.4 | 2364.6933 | 774.127 | 1575.0618 | 2434.4572 | 3345.6909 | 4240.7058 | 4882.2111 | 5253.6028 | 5319.7914 | 5294.8096 | 5301.3461 | 1014.0883 | 1197.834 | 1370.9742 | 1533.5089 | 1685.4382 | 1826.7621 | 1941.8 | 2042.8831 | 2134.2776 | 2292.6665 | 0.4 | 1.1359 | 1.6434 | 1.3712 | 1.1138 | 0.84431 | 0.58985 | 0.42363 | 0.34838 | 0.34074 | 0.35528 | 0.3526 | 2.4266 | 2.2489 | 2.0772 | 1.9114 | 1.7517 | 1.5978 | 1.4578 | 1.3252 | 1.1982 | 1.1588 | 0.4 | 57.9792 | 82.233 | 69.2444 | 56.9519 | 44.0587 | 31.6339 | 23.1585 | 18.8374 | 17.9605 | 18.522 | 18.6582 | 120.9337 | 112.3437 | 104.0401 | 96.0228 | 88.2918 | 80.8472 | 74.0702 | 67.6579 | 61.5061 | 59.0324 | 0.4 | 57.9792 | 82.233 | 69.2444 | 56.9519 | 44.0587 | 31.6339 | 23.1585 | 18.8374 | 17.9605 | 18.522 | 18.6582 | 25 | 30 | 35 | 40 | 45 | 50 | 55 | 60 | 61.5061 | 59.0324 | 0.4 | 5.4333 | 8.9484 | 6.195 | 4.7374 | 3.835 | 3.2214 | 2.7771 | 2.4405 | 2.1766 | 1.9643 | 1.7897 | 4.8809 | 4.8809 | 4.8809 | 4.8809 | 4.8809 | 4.8809 | 4.8809 | 4.8809 | 4.8809 | 4.8809 | 0.4 | 0.8506 | 1.4099 | 1.1081 | 0.82757 | 0.54299 | 0.27655 | 0.098764 | 0.0097745 | -0.0074183 | 0.0043843 | 0.006589 | 0.36764 | 0.44528 | 0.52292 | 0.60057 | 0.67821 | 0.75585 | 0.83463 | 0.91371 | 0.92876 | 0.87431 | 0.4 | 53.1385 | 82.233 | 68.7817 | 51.74 | 34.4549 | 18.2709 | 7.4725 | 2.0673 | 1.9242 | 1.7399 | 1.8739 | 23.8042 | 28.5201 | 33.2359 | 37.9517 | 42.6676 | 47.3834 | 52.1685 | 56.972 | 57.8862 | 54.5788 | 0.4 | 21.5056 | 19.4433 | 22.0741 | 21.5575 | 17.4727 | 10.5938 | 4.3887 | 0.49426 | -0.42058 | 0.27544 | 0.45434 | 9.2952 | 11.2581 | 13.2211 | 15.1841 | 17.1471 | 19.11 | 21.1018 | 23.1013 | 23.4818 | 22.1052 | 0.4 | 21.5056 | 19.4433 | 22.0741 | 21.5575 | 17.4727 | 10.5938 | 4.3887 | 0.49426 | 0.42058 | 0.27544 | 0.45434 | 9.2952 | 11.2581 | 13.2211 | 15.1841 | 17.1471 | 19.11 | 21.1018 | 23.1013 | 23.4818 | 22.1052 | 0.4 | 8.9424 | 7.5355 | 8.1836 | 9.0048 | 9.8877 | 10.7921 | 11.499 | 11.9842 | 12.0916 | 12.0933 | 12.0969 | 10.8637 | 10.5947 | 10.3257 | 10.0567 | 9.7877 | 9.5188 | 9.2458 | 8.9718 | 8.6978 | 8.8786 | 0.4 | #N/A | #N/A | #N/A | #N/A | #N/A | #N/A | #N/A | #N/A | #N/A | #N/A | #N/A | 6 | 6 | 6 | 6 | #N/A | #N/A | #N/A | #N/A | #N/A | #N/A | 0.4 | 0 | 0 | 0 | 0 | 0 | 0 | 0 | 0 | 0 | 0 | 0 | 0 | 0 | 0 | 0 | 0 | 0 | 0 | 0 | 0 | 0 | 0.4 | 0 | 0 | 0 | 0 | 0 | 0 | 0 | 0 | 0 | 0 | 0 | 0 | 0 | 0 | 0 | 0 | 0 | 0 | 0 | 0 | 0 | 0.4 | 10.4054 | 7.411 | 9.6124 | 10.3252 | 10.4614 | 10.205 | 9.5056 | 8.6249 | 7.7202 | 6.9333 | 6.323 | 3.6731 | 4.4488 | 5.2245 | 6.0002 | 6.7759 | 7.5516 | 8.2641 | 8.9598 | 9.6555 | 10.1609 | 0.4 | #N/A | #N/A | #N/A | #N/A | #N/A | #N/A | #N/A | #N/A | #N/A | #N/A | #N/A | #N/A | #N/A | #N/A | #N/A | #N/A | #N/A | #N/A | #N/A | #N/A | #N/A | 0.4 | 8.9424 | 7.5355 | 8.1836 | 9.0048 | 9.8877 | 10.7921 | 11.499 | 11.9842 | 12.0916 | 12.0933 | 12.0969 | 10.8637 | 10.5947 | 10.3257 | 10.0567 | 9.7877 | 9.5188 | 9.2458 | 8.9718 | 8.6978 | 8.8786 | 0.4 | 10.1682 | 8.9462 | 9.5112 | 10.2269 | 10.9529 | 11.6326 | 12.0862 | 12.3132 | 12.3192 | 12.3269 | 12.3213 | 11.4002 | 11.2022 | 11.0041 | 10.806 | 10.608 | 10.4099 | 10.2089 | 10.0072 | 9.9688 | 10.1077 | 0.4 | 0 | 0 | 0 | 0 | 0 | 0 | 0 | 0 | 0 | 0 | 0 | 0 | 0 | 0 | 0 | 0 | 0 | 0 | 0 | 0 | 0 | 0.4 | 2.359 | 1.6205 | 2.1478 | 2.3123 | 2.3911 | 2.4256 | 2.3542 | 2.2594 | 2.1502 | 2.0286 | 1.9159 | 0.83355 | 1.0096 | 1.1856 | 1.3616 | 1.5377 | 1.7137 | 1.864 | 2.0074 | 2.1495 | 2.2716 | 0.4 | 0.65724 | 1.0171 | 0.85073 | 0.63994 | 0.42616 | 0.22598 | 0.092424 | 0.02557 | 0.0238 | 0.02152 | 0.023177 | 0.29442 | 0.35275 | 0.41108 | 0.46941 | 0.52773 | 0.58606 | 0.64525 | 0.70466 | 0.71596 | 0.67506 | 0.4 | 0.04 | 0 | 0 | 0.04 | 0.04 | 0.04 | 0.04 | 0 | 0 | 0.04 | 0.04 | 0 | 0 | 0 | 0 | 0 | 0 | 0 | 0.04 | 0.04 | 0.04 | 0.4 | 0 | 0 | 0 | 0 | 0 | 0 | 0 | 0 | 0 | 0 | 0 | 0 | 0 | 0 | 0 | 0 | 0 | 0 | 0 | 0 | 0 | 0.4
# of Motors | 4 | [11 empty] | 0.44 | 0.7455 | 0.61411 | 0.67486 | 0.75182 | 0.82988 | 0.90297 | 0.95174 | 0.97615 | 0.97679 | 0.97763 | 0.97702 | 0.87798 | 0.85668 | 0.83539 | 0.81409 | 0.79279 | 0.77149 | 0.74988 | 0.72819 | 0.72406 | 0.739 | 0.44 | 2646.6056 | 864.3872 | 1758.5416 | 2730.8499 | 3714.6047 | 4582.4275 | 5103.2201 | 5318.3881 | 5317.2667 | 5316.0587 | 5324.565 | 1119.1272 | 1322.5878 | 1514.5826 | 1695.1114 | 1864.1744 | 2021.7714 | 2152.3419 | 2268.0788 | 2417.4357 | 2572.1652 | 0.44 | 1.0604 | 1.6145 | 1.3188 | 1.0346 | 0.7477 | 0.50908 | 0.38267 | 0.34502 | 0.34787 | 0.35139 | 0.34453 | 2.3739 | 2.1864 | 2.0054 | 1.8309 | 1.6628 | 1.5012 | 1.3537 | 1.2143 | 1.1161 | 1.0801 | 0.44 | 54.2386 | 80.8159 | 66.6236 | 53.0202 | 39.1914 | 27.3492 | 20.6969 | 18.3564 | 18.2925 | 18.5431 | 18.3014 | 118.3359 | 109.2673 | 100.5092 | 92.0615 | 83.9244 | 76.0977 | 68.9594 | 62.2104 | 57.1279 | 55.2203 | 0.44 | 54.2386 | 80.8159 | 66.6236 | 53.0202 | 39.1914 | 27.3492 | 20.6969 | 18.3564 | 18.2925 | 18.5431 | 18.3014 | 25 | 30 | 35 | 40 | 45 | 50 | 55 | 60 | 57.1279 | 55.2203 | 0.44 | 5.4333 | 8.9484 | 6.195 | 4.7374 | 3.835 | 3.2214 | 2.7771 | 2.4405 | 2.1766 | 1.9643 | 1.7897 | 4.8809 | 4.8809 | 4.8809 | 4.8809 | 4.8809 | 4.8809 | 4.8809 | 4.8809 | 4.8809 | 4.8809 | 0.44 | 0.76652 | 1.3763 | 1.0476 | 0.73949 | 0.43775 | 0.18644 | 0.048082 | 0.00024611 | -0.00065282 | 0.004277 | -0.00084468 | 0.36094 | 0.43716 | 0.51338 | 0.58961 | 0.66583 | 0.74206 | 0.8194 | 0.89704 | 0.83158 | 0.78849 | 0.44 | 48.032 | 80.8159 | 65.102 | 46.3899 | 28.0622 | 12.7978 | 4.3942 | 1.4886 | 1.5133 | 1.7334 | 1.5249 | 23.3968 | 28.0266 | 32.6564 | 37.2862 | 41.916 | 46.5458 | 51.2436 | 55.9594 | 51.9832 | 49.3665 | 0.44 | 19.38 | 18.9796 | 20.8673 | 19.263 | 14.086 | 7.142 | 2.1366 | 0.012445 | -0.037012 | 0.2687 | -0.058244 | 9.1256 | 11.0527 | 12.9799 | 14.9071 | 16.8342 | 18.7614 | 20.7169 | 22.6798 | 21.0247 | 19.9355 | 0.44 | 19.38 | 18.9796 | 20.8673 | 19.263 | 14.086 | 7.142 | 2.1366 | 0.012445 | 0.037012 | 0.2687 | 0.058244 | 9.1256 | 11.0527 | 12.9799 | 14.9071 | 16.8342 | 18.7614 | 20.7169 | 22.6798 | 21.0247 | 19.9355 | 0.44 | 9.2442 | 7.615 | 8.3682 | 9.3226 | 10.2905 | 11.1968 | 11.8015 | 12.1042 | 12.1122 | 12.1226 | 12.1151 | 10.887 | 10.6229 | 10.3588 | 10.0947 | 9.8306 | 9.5665 | 9.2986 | 9.0296 | 8.9784 | 9.1636 | 0.44 | #N/A | #N/A | #N/A | #N/A | #N/A | #N/A | #N/A | #N/A | #N/A | #N/A | #N/A | 6 | 6 | 6 | #N/A | #N/A | #N/A | #N/A | #N/A | #N/A | #N/A | 0.44 | 0 | 0 | 0 | 0 | 0 | 0 | 0 | 1 | 1 | 0 | 1 | 0 | 0 | 0 | 0 | 0 | 0 | 0 | 0 | 0 | 0 | 0.44 | 0 | 0 | 0 | 0 | 0 | 0 | 0 | 0 | 0 | 0 | 0 | 0 | 0 | 0 | 0 | 0 | 0 | 0 | 0 | 0 | 0 | 0.44 | 11.2656 | 8.1888 | 10.4953 | 11.1875 | 11.1603 | 10.6287 | 9.6812 | 8.6447 | 7.7034 | 6.9444 | 6.3411 | 4.0449 | 4.8991 | 5.7533 | 6.6076 | 7.4618 | 8.316 | 9.1082 | 9.8839 | 10.5948 | 11.0451 | 0.44 | #N/A | #N/A | #N/A | #N/A | #N/A | #N/A | #N/A | #N/A | #N/A | #N/A | #N/A | #N/A | #N/A | #N/A | #N/A | #N/A | #N/A | #N/A | #N/A | #N/A | #N/A | 0.44 | 9.2442 | 7.615 | 8.3682 | 9.3226 | 10.2905 | 11.1968 | 11.8015 | 12.1042 | 12.1122 | 12.1226 | 12.1151 | 10.887 | 10.6229 | 10.3588 | 10.0947 | 9.8306 | 9.5665 | 9.2986 | 9.0296 | 8.9784 | 9.1636 | 0.44 | 10.3827 | 9.0057 | 9.6657 | 10.4516 | 11.2214 | 11.8625 | 12.2154 | 12.3375 | 12.3364 | 12.3272 | 12.336 | 11.4173 | 11.2229 | 11.0284 | 10.834 | 10.6395 | 10.4451 | 10.2478 | 10.0497 | 10.2167 | 10.3266 | 0.44 | 0 | 0 | 0 | 0 | 0 | 0 | 0 | 0 | 0 | 0 | 0 | 0 | 0 | 0 | 0 | 0 | 0 | 0 | 0 | 0 | 0 | 0.44 | 2.8251 | 1.9632 | 2.5843 | 2.7752 | 2.8488 | 2.8564 | 2.7432 | 2.6052 | 2.4584 | 2.3066 | 2.1695 | 1.0026 | 1.2144 | 1.4261 | 1.6379 | 1.8496 | 2.0613 | 2.2449 | 2.4209 | 2.5902 | 2.7294 | 0.44 | 0.59408 | 0.99957 | 0.80521 | 0.57377 | 0.34709 | 0.15829 | 0.054349 | 0.018412 | 0.018717 | 0.02144 | 0.018861 | 0.28938 | 0.34665 | 0.40391 | 0.46117 | 0.51844 | 0.5757 | 0.63381 | 0.69213 | 0.64295 | 0.61059 | 0.44 | 0.04 | 0 | 0 | 0.04 | 0.04 | 0.04 | 0.04 | 0 | 0 | 0.04 | 0 | 0 | 0 | 0 | 0 | 0 | 0 | 0.04 | 0.04 | 0.04 | 0.04 | 0.44 | 0 | 0 | 0 | 0 | 0 | 0 | 0 | 0 | 0 | 0 | 0 | 0 | 0 | 0 | 0 | 0 | 0 | 0 | 0 | 0 | 0 | 0.44
Ratio Spread | 1 | [11 empty] | 0.48 | 0.76857 | 0.62051 | 0.69147 | 0.77598 | 0.85875 | 0.92769 | 0.96564 | 0.97876 | 0.97865 | 0.97766 | 0.9786 | 0.87982 | 0.85891 | 0.838 | 0.81709 | 0.79619 | 0.77528 | 0.75406 | 0.73276 | 0.75072 | 0.76254 | 0.48 | 2916.227 | 954.3677 | 1945.145 | 3012.7403 | 4037.8908 | 4834.4017 | 5223.4732 | 5332.9356 | 5326.3452 | 5324.4468 | 5331.1929 | 1222.6769 | 1445.6924 | 1656.4353 | 1854.9056 | 2041.1034 | 2215.0286 | 2361.2444 | 2491.8046 | 2705.395 | 2845.7149 | 0.48 | 0.9875 | 1.5857 | 1.2706 | 0.95852 | 0.66443 | 0.45176 | 0.36252 | 0.34577 | 0.3491 | 0.34677 | 0.34619 | 2.3219 | 2.1247 | 1.9345 | 1.7512 | 1.5748 | 1.4053 | 1.2504 | 1.104 | 1.0452 | 1.0066 | 0.48 | 50.6308 | 79.4042 | 64.2084 | 49.2509 | 34.9526 | 24.2444 | 19.4143 | 18.2896 | 18.4074 | 18.3661 | 18.2951 | 115.7765 | 106.2325 | 97.0216 | 88.1439 | 79.5992 | 71.3876 | 63.8845 | 56.794 | 53.4701 | 51.5756 | 0.48 | 50.6308 | 79.4042 | 64.2084 | 49.2509 | 34.9526 | 24.2444 | 19.4143 | 18.2896 | 18.4074 | 18.3661 | 18.2951 | 25 | 30 | 35 | 40 | 45 | 50 | 55 | 56.794 | 53.4701 | 51.5756 | 0.48 | 5.4333 | 8.9484 | 6.195 | 4.7374 | 3.835 | 3.2214 | 2.7771 | 2.4405 | 2.1766 | 1.9643 | 1.7897 | 4.8809 | 4.8809 | 4.8809 | 4.8809 | 4.8809 | 4.8809 | 4.8809 | 4.8809 | 4.8809 | 4.8809 | 0.48 | 0.68642 | 1.3429 | 0.99143 | 0.65609 | 0.34713 | 0.12173 | 0.021868 | -0.00099521 | 0.0015134 | 0.00055014 | -0.00084563 | 0.35435 | 0.42918 | 0.50402 | 0.57885 | 0.65368 | 0.72852 | 0.80445 | 0.82192 | 0.74937 | 0.70731 | 0.48 | 43.1665 | 79.4042 | 61.6929 | 41.324 | 22.5579 | 8.8674 | 2.8019 | 1.5341 | 1.5656 | 1.5071 | 1.525 | 22.9968 | 27.5422 | 32.0875 | 36.6328 | 41.1782 | 45.7235 | 50.3356 | 51.3965 | 46.9901 | 44.4355 | 0.48 | 17.3547 | 18.5198 | 19.7493 | 17.0905 | 11.1699 | 4.6631 | 0.97174 | -0.050324 | 0.085801 | 0.034562 | -0.058309 | 8.9591 | 10.8511 | 12.7431 | 14.6351 | 16.5271 | 18.4191 | 20.3389 | 20.7805 | 18.9463 | 17.883 | 0.48 | 17.3547 | 18.5198 | 19.7493 | 17.0905 | 11.1699 | 4.6631 | 0.97174 | 0.050324 | 0.085801 | 0.034562 | 0.058309 | 8.9591 | 10.8511 | 12.7431 | 14.6351 | 16.5271 | 18.4191 | 20.3389 | 20.7805 | 18.9463 | 17.883 | 0.48 | 9.5302 | 7.6943 | 8.5743 | 9.6222 | 10.6485 | 11.5033 | 11.9739 | 12.1366 | 12.1353 | 12.1229 | 12.1346 | 10.9098 | 10.6505 | 10.3912 | 10.132 | 9.8727 | 9.6134 | 9.3504 | 9.0863 | 9.3089 | 9.4555 | 0.48 | #N/A | #N/A | #N/A | #N/A | #N/A | #N/A | #N/A | #N/A | #N/A | #N/A | #N/A | 6 | 6 | 6 | #N/A | #N/A | #N/A | #N/A | #N/A | #N/A | #N/A | 0.48 | 0 | 0 | 0 | 0 | 0 | 0 | 0 | 1 | 1 | 1 | 1 | 0 | 0 | 0 | 0 | 0 | 0 | 0 | 0 | 0 | 0 | 0.48 | 0 | 0 | 0 | 0 | 0 | 0 | 0 | 0 | 0 | 0 | 0 | 0 | 0 | 0 | 0 | 0 | 0 | 0 | 0 | 0 | 0 | 0.48 | 12.0408 | 8.948 | 11.33 | 11.958 | 11.7237 | 10.9144 | 9.7666 | 8.6452 | 7.7019 | 6.9551 | 6.3388 | 4.4099 | 5.3412 | 6.2725 | 7.2038 | 8.1351 | 9.0664 | 9.9369 | 10.7911 | 11.4358 | 11.8425 | 0.48 | #N/A | #N/A | #N/A | #N/A | #N/A | #N/A | #N/A | #N/A | #N/A | #N/A | #N/A | #N/A | #N/A | #N/A | #N/A | #N/A | #N/A | #N/A | #N/A | #N/A | #N/A | 0.48 | 9.5302 | 7.6943 | 8.5743 | 9.6222 | 10.6485 | 11.5033 | 11.9739 | 12.1366 | 12.1353 | 12.1229 | 12.1346 | 10.9098 | 10.6505 | 10.3912 | 10.132 | 9.8727 | 9.6134 | 9.3504 | 9.0863 | 9.3089 | 9.4555 | 0.48 | 10.587 | 9.065 | 9.8089 | 10.6644 | 11.4526 | 12.0276 | 12.2823 | 12.3356 | 12.3342 | 12.3367 | 12.3359 | 11.4341 | 11.2432 | 11.0523 | 10.8614 | 10.6705 | 10.4796 | 10.2859 | 10.2413 | 10.4264 | 10.5337 | 0.48 | 0 | 0 | 0 | 0 | 0 | 0 | 0 | 0 | 0 | 0 | 0 | 0 | 0 | 0 | 0 | 0 | 0 | 0 | 0 | 0 | 0 | 0.48 | 3.3206 | 2.336 | 3.0533 | 3.2672 | 3.3267 | 3.2967 | 3.1346 | 2.951 | 2.7665 | 2.5848 | 2.423 | 1.1862 | 1.4367 | 1.6872 | 1.9377 | 2.1882 | 2.4387 | 2.6586 | 2.8692 | 3.0628 | 3.2174 | 0.48 | 0.5339 | 0.98211 | 0.76305 | 0.51112 | 0.27901 | 0.10968 | 0.034655 | 0.018974 | 0.019364 | 0.01864 | 0.018862 | 0.28444 | 0.34065 | 0.39687 | 0.45309 | 0.50931 | 0.56553 | 0.62257 | 0.6357 | 0.5812 | 0.5496 | 0.48 | 0.04 | 0 | 0.04 | 0.04 | 0.04 | 0.04 | 0 | 0 | 0 | 0 | 0 | 0 | 0 | 0 | 0 | 0 | 0.04 | 0.04 | 0.04 | 0.04 | 0.04 | 0.48 | 0 | 0 | 0 | 0 | 0 | 0 | 0 | 0 | 0 | 0 | 0 | 0 | 0 | 0 | 0 | 0 | 0 | 0 | 0 | 0 | 0 | 0.48
Gearbox + Wheel Eff. | 89.83% | [11 empty] | 0.52 | 0.79054 | 0.62688 | 0.70687 | 0.79886 | 0.88361 | 0.94544 | 0.97283 | 0.97856 | 0.97841 | 0.97868 | 0.9786 | 0.88163 | 0.8611 | 0.84057 | 0.82005 | 0.79952 | 0.77899 | 0.75816 | 0.75337 | 0.77327 | 0.78481 | 0.52 | 3172.5386 | 1043.9966 | 2127.097 | 3278.8741 | 4313.1145 | 5011.1031 | 5283.3144 | 5330.5745 | 5327.4333 | 5331.074 | 5329.2298 | 1324.7492 | 1567.155 | 1796.533 | 2012.8832 | 2216.2057 | 2406.5005 | 2568.4578 | 2759.2167 | 2971.3305 | 3105.7282 | 0.52 | 0.91834 | 1.557 | 1.2208 | 0.88693 | 0.5945 | 0.41299 | 0.35342 | 0.3464 | 0.34768 | 0.34654 | 0.3473 | 2.2706 | 2.0638 | 1.8644 | 1.6723 | 1.4876 | 1.3102 | 1.1477 | 1.0239 | 0.97257 | 0.93636 | 0.52 | 47.1974 | 77.998 | 61.7731 | 45.6897 | 31.3624 | 22.103 | 18.8012 | 18.3008 | 18.3747 | 18.3215 | 18.3371 | 113.2529 | 103.2369 | 93.5751 | 84.2676 | 75.3145 | 66.7157 | 58.8438 | 52.5704 | 49.8916 | 48.0928 | 0.52 | 47.1974 | 77.998 | 61.7731 | 45.6897 | 31.3624 | 22.103 | 18.8012 | 18.3008 | 18.3747 | 18.3215 | 18.3371 | 25 | 30 | 35 | 40 | 45 | 50 | 55 | 52.5704 | 49.8916 | 48.0928 | 0.52 | 5.4333 | 8.9484 | 6.195 | 4.7374 | 3.835 | 3.2214 | 2.7771 | 2.4405 | 2.1766 | 1.9643 | 1.7897 | 4.8809 | 4.8809 | 4.8809 | 4.8809 | 4.8809 | 4.8809 | 4.8809 | 4.8809 | 4.8809 | 4.8809 | 0.52 | 0.61097 | 1.3099 | 0.93557 | 0.57811 | 0.27107 | 0.077385 | 0.0093986 | -0.00071699 | 0.00077495 | -0.00032902 | 3.9829e-05 | 0.34789 | 0.42135 | 0.49482 | 0.56829 | 0.64176 | 0.71523 | 0.78977 | 0.72952 | 0.67011 | 0.63058 | 0.52 | 38.5839 | 77.998 | 58.3 | 36.588 | 17.9384 | 6.174 | 2.0445 | 1.5172 | 1.5207 | 1.4936 | 1.4761 | 22.6042 | 27.0666 | 31.529 | 35.9914 | 40.4538 | 44.9162 | 49.4441 | 45.7841 | 42.1762 | 39.7747 | 0.52 | 15.4472 | 18.0638 | 18.6366 | 15.0594 | 8.7226 | 2.9644 | 0.41765 | -0.036255 | 0.043936 | -0.020671 | 0.0027463 | 8.7956 | 10.6531 | 12.5106 | 14.3681 | 16.2256 | 18.0831 | 19.9678 | 18.4443 | 16.9425 | 15.9429 | 0.52 | 15.4472 | 18.0638 | 18.6366 | 15.0594 | 8.7226 | 2.9644 | 0.41765 | 0.036255 | 0.043936 | 0.020671 | 0.0027463 | 8.7956 | 10.6531 | 12.5106 | 14.3681 | 16.2256 | 18.0831 | 19.9678 | 18.4443 | 16.9425 | 15.9429 | 0.52 | 9.8027 | 7.7734 | 8.7652 | 9.9059 | 10.9568 | 11.7234 | 12.0631 | 12.1341 | 12.1323 | 12.1356 | 12.1346 | 10.9322 | 10.6776 | 10.4231 | 10.1686 | 9.914 | 9.6595 | 9.4012 | 9.3418 | 9.5886 | 9.7316 | 0.52 | #N/A | #N/A | #N/A | #N/A | #N/A | #N/A | #N/A | #N/A | #N/A | #N/A | #N/A | 6 | 6 | 6 | #N/A | #N/A | #N/A | #N/A | #N/A | #N/A | #N/A | 0.52 | 0 | 0 | 0 | 0 | 0 | 0 | 0 | 1 | 1 | 1 | 1 | 0 | 0 | 0 | 0 | 0 | 0 | 0 | 0 | 0 | 0 | 0.52 | 0 | 0 | 0 | 0 | 0 | 0 | 0 | 0 | 0 | 0 | 0 | 0 | 0 | 0 | 0 | 0 | 0 | 0 | 0 | 0 | 0 | 0.52 | 12.735 | 9.6888 | 12.12 | 12.6417 | 12.1705 | 11.1009 | 9.8055 | 8.6432 | 7.7054 | 6.9565 | 6.3365 | 4.7683 | 5.7753 | 6.7823 | 7.7892 | 8.7962 | 9.8032 | 10.7504 | 11.6223 | 12.1937 | 12.5578 | 0.52 | #N/A | #N/A | #N/A | #N/A | #N/A | #N/A | #N/A | #N/A | #N/A | #N/A | #N/A | #N/A | #N/A | #N/A | #N/A | #N/A | #N/A | #N/A | #N/A | #N/A | #N/A | 0.52 | 9.8027 | 7.7734 | 8.7652 | 9.9059 | 10.9568 | 11.7234 | 12.0631 | 12.1341 | 12.1323 | 12.1356 | 12.1346 | 10.9322 | 10.6776 | 10.4231 | 10.1686 | 9.914 | 9.6595 | 9.4012 | 9.3418 | 9.5886 | 9.7316 | 0.52 | 10.7795 | 9.1241 | 9.9514 | 10.8633 | 11.6466 | 12.1407 | 12.3141 | 12.3363 | 12.3361 | 12.3373 | 12.338 | 11.4506 | 11.2632 | 11.0758 | 10.8884 | 10.7009 | 10.5135 | 10.3233 | 10.4771 | 10.6286 | 10.7295 | 0.52 | 0 | 0 | 0 | 0 | 0 | 0 | 0 | 0 | 0 | 0 | 0 | 0 | 0 | 0 | 0 | 0 | 0 | 0 | 0 | 0 | 0 | 0.52 | 3.8424 | 2.738 | 3.553 | 3.7849 | 3.8205 | 3.7431 | 3.5272 | 3.2967 | 3.0747 | 2.8631 | 2.6764 | 1.384 | 1.6762 | 1.9685 | 2.2608 | 2.5531 | 2.8453 | 3.1046 | 3.3488 | 3.5641 | 3.7324 | 0.52 | 0.47722 | 0.96472 | 0.72108 | 0.45254 | 0.22187 | 0.076363 | 0.025288 | 0.018765 | 0.018809 | 0.018474 | 0.018257 | 0.27958 | 0.33477 | 0.38997 | 0.44516 | 0.50035 | 0.55555 | 0.61155 | 0.56628 | 0.52166 | 0.49195 | 0.52 | 0.04 | 0 | 0.04 | 0.04 | 0.04 | 0.04 | 0 | 0 | 0 | 0 | 0 | 0 | 0 | 0 | 0 | 0.04 | 0.04 | 0.04 | 0.04 | 0.04 | 0.04 | 0.52 | 0 | 0 | 0 | 0 | 0 | 0 | 0 | 0 | 0 | 0 | 0 | 0 | 0 | 0 | 0 | 0 | 0 | 0 | 0 | 0 | 0 | 0.52
Distance to Goal (m) | 16.4592 | [11 empty] | 0.56 | 0.81123 | 0.63323 | 0.72219 | 0.82025 | 0.90447 | 0.9576 | 0.97625 | 0.97863 | 0.97862 | 0.97874 | 0.97882 | 0.8834 | 0.86325 | 0.84309 | 0.82294 | 0.80279 | 0.78264 | 0.76219 | 0.77872 | 0.79501 | 0.80586 | 0.56 | 3413.5506 | 1133.2188 | 2306.8727 | 3527.0829 | 4541.5167 | 5129.7899 | 5310.923 | 5330.0957 | 5329.7516 | 5330.7707 | 5330.526 | 1425.3562 | 1686.9838 | 1934.8776 | 2169.0377 | 2389.464 | 2596.1565 | 2773.9361 | 3033.0927 | 3224.6524 | 3350.9708 | 0.56 | 0.85343 | 1.5285 | 1.172 | 0.82034 | 0.53726 | 0.38777 | 0.34958 | 0.34693 | 0.34707 | 0.34692 | 0.34732 | 2.22 | 2.0037 | 1.7951 | 1.5943 | 1.4012 | 1.2159 | 1.0458 | 0.95642 | 0.9043 | 0.87027 | 0.56 | 43.9653 | 76.5986 | 59.372 | 42.3661 | 28.3998 | 20.6858 | 18.5278 | 18.3239 | 18.3441 | 18.3274 | 18.3466 | 110.7645 | 100.2798 | 90.1692 | 80.4327 | 71.0705 | 62.0823 | 53.8384 | 49.0785 | 46.4988 | 44.8048 | 0.56 | 43.9653 | 76.5986 | 59.372 | 42.3661 | 28.3998 | 20.6858 | 18.5278 | 18.3239 | 18.3441 | 18.3274 | 18.3466 | 25 | 30 | 35 | 40 | 45 | 50 | 53.8384 | 49.0785 | 46.4988 | 44.8048 | 0.56 | 5.4333 | 8.9484 | 6.195 | 4.7374 | 3.835 | 3.2214 | 2.7771 | 2.4405 | 2.1766 | 1.9643 | 1.7897 | 4.8809 | 4.8809 | 4.8809 | 4.8809 | 4.8809 | 4.8809 | 4.8809 | 4.8809 | 4.8809 | 4.8809 | 0.56 | 0.54059 | 1.2771 | 0.88097 | 0.50601 | 0.20876 | 0.048172 | 0.0038589 | -0.00024213 | 0.00014381 | -0.00018351 | 0.00020754 | 0.34154 | 0.41367 | 0.48579 | 0.55792 | 0.63005 | 0.70218 | 0.75407 | 0.65221 | 0.59571 | 0.55881 | 0.56 | 34.309 | 76.5986 | 54.9836 | 32.2083 | 14.1539 | 4.3996 | 1.708 | 1.4883 | 1.4824 | 1.4848 | 1.4862 | 22.2186 | 26.5996 | 30.9806 | 35.3616 | 39.7426 | 44.1236 | 47.2758 | 41.0887 | 37.6568 | 35.4158 | 0.56 | 13.6678 | 17.6121 | 17.5489 | 13.181 | 6.7177 | 1.8454 | 0.17148 | -0.012244 | 0.0081533 | -0.011529 | 0.014311 | 8.6352 | 10.4588 | 12.2823 | 14.1059 | 15.9295 | 17.7531 | 19.0652 | 16.4899 | 15.0613 | 14.1285 | 0.56 | 13.6678 | 17.6121 | 17.5489 | 13.181 | 6.7177 | 1.8454 | 0.17148 | 0.012244 | 0.0081533 | 0.011529 | 0.014311 | 8.6352 | 10.4588 | 12.2823 | 14.1059 | 15.9295 | 17.7531 | 19.0652 | 16.4899 | 15.0613 | 14.1285 | 0.56 | 10.0593 | 7.8521 | 8.9552 | 10.1711 | 11.2155 | 11.8743 | 12.1055 | 12.135 | 12.1348 | 12.1364 | 12.1373 | 10.9542 | 10.7043 | 10.4544 | 10.2045 | 9.9546 | 9.7047 | 9.4511 | 9.6561 | 9.8581 | 9.9926 | 0.56 | #N/A | #N/A | #N/A | #N/A | #N/A | #N/A | #N/A | #N/A | #N/A | #N/A | #N/A | 6 | 6 | #N/A | #N/A | #N/A | #N/A | #N/A | #N/A | #N/A | #N/A | 0.56 | 0 | 0 | 0 | 0 | 0 | 0 | 0 | 1 | 1 | 1 | 1 | 0 | 0 | 0 | 0 | 0 | 0 | 0 | 0 | 0 | 0 | 0.56 | 0 | 0 | 0 | 0 | 0 | 0 | 0 | 0 | 0 | 0 | 0 | 0 | 0 | 0 | 0 | 0 | 0 | 0 | 0 | 0 | 0 | 0.56 | 13.3529 | 10.4113 | 12.8655 | 13.244 | 12.5194 | 11.2195 | 9.8222 | 8.6417 | 7.7071 | 6.9557 | 6.3366 | 5.1201 | 6.2014 | 7.2827 | 8.364 | 9.4453 | 10.5265 | 11.5491 | 12.3601 | 12.8714 | 13.1956 | 0.56 | #N/A | #N/A | #N/A | #N/A | #N/A | #N/A | #N/A | #N/A | #N/A | #N/A | #N/A | #N/A | #N/A | #N/A | #N/A | #N/A | #N/A | #N/A | #N/A | #N/A | #N/A | 0.56 | 10.0593 | 7.8521 | 8.9552 | 10.1711 | 11.2155 | 11.8743 | 12.1055 | 12.135 | 12.1348 | 12.1364 | 12.1373 | 10.9542 | 10.7043 | 10.4544 | 10.2045 | 9.9546 | 9.7047 | 9.4511 | 9.6561 | 9.8581 | 9.9926 | 0.56 | 10.959 | 9.1829 | 10.0907 | 11.0473 | 11.8055 | 12.2152 | 12.3283 | 12.3375 | 12.3377 | 12.3376 | 12.3376 | 11.4668 | 11.2828 | 11.0988 | 10.9148 | 10.7308 | 10.5468 | 10.4144 | 10.6743 | 10.8184 | 10.9125 | 0.56 | 0 | 0 | 0 | 0 | 0 | 0 | 0 | 0 | 0 | 0 | 0 | 0 | 0 | 0 | 0 | 0 | 0 | 0 | 0 | 0 | 0 | 0.56 | 4.3874 | 3.1685 | 4.0817 | 4.3252 | 4.3266 | 4.1934 | 3.9202 | 3.6423 | 3.383 | 3.1413 | 2.9299 | 1.5957 | 1.9327 | 2.2697 | 2.6066 | 2.9436 | 3.2806 | 3.5818 | 3.8564 | 4.091 | 4.2716 | 0.56 | 0.42435 | 0.94741 | 0.68006 | 0.39837 | 0.17506 | 0.054416 | 0.021126 | 0.018409 | 0.018335 | 0.018365 | 0.018383 | 0.27481 | 0.329 | 0.38318 | 0.43737 | 0.49156 | 0.54574 | 0.58473 | 0.5082 | 0.46576 | 0.43804 | 0.56 | 0.04 | 0 | 0.04 | 0.04 | 0.04 | 0.04 | 0 | 0 | 0 | 0 | 0 | 0 | 0 | 0 | 0 | 0.04 | 0.04 | 0.04 | 0.04 | 0.04 | 0.04 | 0.56 | 0 | 0 | 0 | 0 | 0 | 0 | 0 | 0 | 0 | 0 | 0 | 0 | 0 | 0 | 0 | 0 | 0 | 0 | 0 | 0 | 0 | 0.56
Mass (kg) | 52.164 | [11 empty] | 0.6 | 0.83054 | 0.63955 | 0.73717 | 0.84003 | 0.92156 | 0.96561 | 0.97777 | 0.97876 | 0.97879 | 0.97878 | 0.97877 | 0.88514 | 0.86536 | 0.84557 | 0.82579 | 0.806 | 0.78622 | 0.77198 | 0.79992 | 0.81542 | 0.82554 | 0.6 | 3637.8756 | 1221.9739 | 2483.1904 | 3755.9339 | 4726.6511 | 5206.7491 | 5322.9043 | 5330.5031 | 5330.9201 | 5330.6346 | 5330.757 | 1524.5101 | 1805.1875 | 2071.4721 | 2323.3639 | 2560.863 | 2783.9693 | 2995.096 | 3281.9549 | 3462.2437 | 3579.8487 | 0.6 | 0.79317 | 1.5002 | 1.1239 | 0.75914 | 0.49148 | 0.37185 | 0.34803 | 0.34715 | 0.347 | 0.34713 | 0.34704 | 2.1701 | 1.9443 | 1.7267 | 1.5171 | 1.3157 | 1.1224 | 0.95477 | 0.88883 | 0.84034 | 0.80874 | 0.6 | 40.9555 | 75.2067 | 57.0078 | 39.3016 | 26.0122 | 19.7781 | 18.4125 | 18.337 | 18.3354 | 18.3369 | 18.3372 | 108.3108 | 97.361 | 86.8039 | 76.6394 | 66.8676 | 57.4885 | 49.2673 | 45.7298 | 43.3121 | 41.7342 | 0.6 | 40.9555 | 75.2067 | 57.0078 | 39.3016 | 26.0122 | 19.7781 | 18.4125 | 18.337 | 18.3354 | 18.3369 | 18.3372 | 25 | 30 | 35 | 40 | 45 | 50 | 49.2673 | 45.7298 | 43.3121 | 41.7342 | 0.6 | 5.4333 | 8.9484 | 6.195 | 4.7374 | 3.835 | 3.2214 | 2.7771 | 2.4405 | 2.1766 | 1.9643 | 1.7897 | 4.8809 | 4.8809 | 4.8809 | 4.8809 | 4.8809 | 4.8809 | 4.8809 | 4.8809 | 4.8809 | 4.8809 | 0.6 | 0.47557 | 1.2447 | 0.82767 | 0.44004 | 0.15884 | 0.029519 | 0.0015272 | 1.5497e-05 | -2.8557e-05 | 1.2062e-05 | 7.3922e-06 | 0.33531 | 0.40612 | 0.47693 | 0.54774 | 0.61855 | 0.68937 | 0.65654 | 0.57894 | 0.52644 | 0.49234 | 0.6 | 30.3596 | 75.2067 | 51.7458 | 28.2018 | 11.1214 | 3.2666 | 1.5664 | 1.4746 | 1.4754 | 1.4744 | 1.4741 | 21.8402 | 26.1412 | 30.4423 | 34.7433 | 39.0444 | 43.3455 | 41.3518 | 36.6382 | 33.4493 | 31.3785 | 0.6 | 12.0238 | 17.1647 | 16.4871 | 11.4628 | 5.1111 | 1.1308 | 0.067863 | 0.00078364 | -0.0016191 | 0.00075779 | 0.00050972 | 8.4776 | 10.2679 | 12.0583 | 13.8486 | 15.6389 | 17.4292 | 16.5994 | 14.6373 | 13.3099 | 12.448 | 0.6 | 12.0238 | 17.1647 | 16.4871 | 11.4628 | 5.1111 | 1.1308 | 0.067863 | 0.00078364 | 0.0016191 | 0.00075779 | 0.00050972 | 8.4776 | 10.2679 | 12.0583 | 13.8486 | 15.6389 | 17.4292 | 16.5994 | 14.6373 | 13.3099 | 12.448 | 0.6 | 10.2987 | 7.9305 | 9.1409 | 10.4163 | 11.4274 | 11.9736 | 12.1244 | 12.1367 | 12.137 | 12.1369 | 12.1368 | 10.9758 | 10.7304 | 10.4851 | 10.2397 | 9.9944 | 9.7491 | 9.5726 | 9.919 | 10.1112 | 10.2367 | 0.6 | #N/A | #N/A | #N/A | #N/A | #N/A | #N/A | #N/A | #N/A | #N/A | #N/A | #N/A | 6 | 6 | #N/A | #N/A | #N/A | #N/A | #N/A | #N/A | #N/A | #N/A | 0.6 | 0 | 0 | 0 | 0 | 0 | 0 | 1 | 1 | 1 | 1 | 1 | 0 | 0 | 0 | 0 | 0 | 0 | 0 | 0 | 0 | 0 | 0.6 | 0 | 0 | 0 | 0 | 0 | 0 | 0 | 0 | 0 | 0 | 0 | 0 | 0 | 0 | 0 | 0 | 0 | 0 | 0 | 0 | 0 | 0.6 | 13.8996 | 11.1158 | 13.5674 | 13.7713 | 12.7882 | 11.2933 | 9.8291 | 8.6412 | 7.7074 | 6.9552 | 6.3371 | 5.4655 | 6.6198 | 7.774 | 8.9282 | 10.0824 | 11.2367 | 12.3117 | 13.0197 | 13.4738 | 13.7607 | 0.6 | #N/A | #N/A | #N/A | #N/A | #N/A | #N/A | #N/A | #N/A | #N/A | #N/A | #N/A | #N/A | #N/A | #N/A | #N/A | #N/A | #N/A | #N/A | #N/A | #N/A | #N/A | 0.6 | 10.2987 | 7.9305 | 9.1409 | 10.4163 | 11.4274 | 11.9736 | 12.1244 | 12.1367 | 12.137 | 12.1369 | 12.1368 | 10.9758 | 10.7304 | 10.4851 | 10.2397 | 9.9944 | 9.7491 | 9.5726 | 9.919 | 10.1112 | 10.2367 | 0.6 | 11.1249 | 9.2413 | 10.2267 | 11.2155 | 11.9329 | 12.2628 | 12.3342 | 12.3381 | 12.338 | 12.3381 | 12.3381 | 11.4827 | 11.3021 | 11.1214 | 10.9408 | 10.7601 | 10.5795 | 10.6632 | 10.8612 | 10.9951 | 11.0821 | 0.6 | 0 | 0 | 0 | 0 | 0 | 0 | 0 | 0 | 0 | 0 | 0 | 0 | 0 | 0 | 0 | 0 | 0 | 0 | 0 | 0 | 0 | 0.6 | 4.953 | 3.6269 | 4.6376 | 4.8852 | 4.8422 | 4.646 | 4.3134 | 3.988 | 3.6913 | 3.4195 | 3.1834 | 1.8211 | 2.2057 | 2.5903 | 2.9748 | 3.3594 | 3.744 | 4.0876 | 4.3889 | 4.6406 | 4.8319 | 0.6 | 0.3755 | 0.93019 | 0.64002 | 0.34881 | 0.13755 | 0.040403 | 0.019374 | 0.018238 | 0.018248 | 0.018236 | 0.018232 | 0.27013 | 0.32333 | 0.37652 | 0.42972 | 0.48292 | 0.53612 | 0.51146 | 0.45316 | 0.41372 | 0.3881 | 0.6 | 0.04 | 0 | 0.04 | 0.04 | 0.04 | 0 | 0 | 0 | 0 | 0 | 0 | 0 | 0 | 0 | 0.04 | 0.04 | 0.04 | 0.04 | 0.04 | 0.04 | 0.04 | 0.6 | 0 | 0 | 0 | 0 | 0 | 0 | 0 | 0 | 0 | 0 | 0 | 0 | 0 | 0 | 0 | 0 | 0 | 0 | 0 | 0 | 0 | 0.6
Radius (m) | 0.0508 | [11 empty] | 0.64 | 0.84838 | 0.64584 | 0.75179 | 0.85812 | 0.93526 | 0.97073 | 0.97841 | 0.97882 | 0.97882 | 0.97883 | 0.97883 | 0.88685 | 0.86743 | 0.848 | 0.82858 | 0.80915 | 0.78973 | 0.79873 | 0.82002 | 0.83442 | 0.84377 | 0.64 | 3844.5812 | 1310.2034 | 2655.5432 | 3964.5815 | 4873.5828 | 5255.3035 | 5327.8573 | 5330.861 | 5331.0475 | 5330.914 | 5331.0731 | 1622.2237 | 1921.7755 | 2206.3204 | 2475.8585 | 2730.3896 | 2969.9139 | 3266.017 | 3515.7152 | 3682.9178 | 3791.3089 | 0.64 | 0.73779 | 1.472 | 1.0769 | 0.70356 | 0.4556 | 0.36202 | 0.34743 | 0.34716 | 0.34704 | 0.34713 | 0.34705 | 2.1209 | 1.8858 | 1.6591 | 1.4408 | 1.231 | 1.0297 | 0.89374 | 0.82597 | 0.78108 | 0.75205 | 0.64 | 38.1821 | 73.8234 | 54.6908 | 36.5089 | 24.1276 | 19.2109 | 18.3658 | 18.34 | 18.3351 | 18.339 | 18.3357 | 105.8916 | 94.4804 | 83.4792 | 72.8879 | 62.7065 | 52.935 | 45.96 | 42.5947 | 40.3512 | 38.8968 | 0.64 | 38.1821 | 73.8234 | 54.6908 | 36.5089 | 24.1276 | 19.2109 | 18.3658 | 18.34 | 18.3351 | 18.339 | 18.3357 | 25 | 30 | 35 | 40 | 45 | 50 | 45.96 | 42.5947 | 40.3512 | 38.8968 | 0.64 | 5.4333 | 8.9484 | 6.195 | 4.7374 | 3.835 | 3.2214 | 2.7771 | 2.4405 | 2.1766 | 1.9643 | 1.7897 | 4.8809 | 4.8809 | 4.8809 | 4.8809 | 4.8809 | 4.8809 | 4.8809 | 4.8809 | 4.8809 | 4.8809 | 0.64 | 0.41606 | 1.2125 | 0.77583 | 0.38034 | 0.1196 | 0.017887 | 0.00058655 | 7.0379e-05 | -3.1588e-05 | 4.8267e-05 | -2.0959e-05 | 0.32919 | 0.39871 | 0.46823 | 0.53775 | 0.60727 | 0.67679 | 0.58395 | 0.51092 | 0.46257 | 0.43136 | 0.64 | 26.7453 | 73.8234 | 48.5974 | 24.5754 | 8.7384 | 2.5601 | 1.5093 | 1.4779 | 1.4756 | 1.4766 | 1.4749 | 21.4686 | 25.6912 | 29.9138 | 34.1364 | 38.3589 | 42.5815 | 36.9427 | 32.5068 | 29.57 | 27.6745 | 0.64 | 10.5194 | 16.7219 | 15.4545 | 9.9076 | 3.8487 | 0.68521 | 0.026064 | 0.0035588 | -0.0017909 | 0.0030324 | -0.0014452 | 8.3229 | 10.0806 | 11.8383 | 13.5959 | 15.3536 | 17.1113 | 14.7641 | 12.9176 | 11.6952 | 10.9062 | 0.64 | 10.5194 | 16.7219 | 15.4545 | 9.9076 | 3.8487 | 0.68521 | 0.026064 | 0.0035588 | 0.0017909 | 0.0030324 | 0.0014452 | 8.3229 | 10.0806 | 11.8383 | 13.5959 | 15.3536 | 17.1113 | 14.7641 | 12.9176 | 11.6952 | 10.9062 | 0.64 | 10.5199 | 8.0084 | 9.3222 | 10.6407 | 11.5972 | 12.0371 | 12.1323 | 12.1374 | 12.1374 | 12.1374 | 12.1375 | 10.997 | 10.7561 | 10.5152 | 10.2744 | 10.0335 | 9.7927 | 9.9043 | 10.1683 | 10.3468 | 10.4628 | 0.64 | #N/A | #N/A | #N/A | #N/A | #N/A | #N/A | #N/A | #N/A | #N/A | #N/A | #N/A | 6 | 6 | #N/A | #N/A | #N/A | #N/A | #N/A | #N/A | #N/A | #N/A | 0.64 | 0 | 0 | 0 | 0 | 0 | 0 | 1 | 1 | 1 | 1 | 1 | 0 | 0 | 0 | 0 | 0 | 0 | 0 | 0 | 0 | 0 | 0.64 | 0 | 0 | 0 | 0 | 0 | 0 | 0 | 0 | 0 | 0 | 0 | 0 | 0 | 0 | 0 | 0 | 0 | 0 | 0 | 0 | 0 | 0.64 | 14.3805 | 11.8024 | 14.2269 | 14.2298 | 12.9926 | 11.3385 | 9.8318 | 8.6413 | 7.7074 | 6.9552 | 6.3372 | 5.8046 | 7.0305 | 8.2563 | 9.4822 | 10.708 | 11.9338 | 12.9757 | 13.6052 | 14.0062 | 14.2586 | 0.64 | #N/A | #N/A | #N/A | #N/A | #N/A | #N/A | #N/A | #N/A | #N/A | #N/A | #N/A | #N/A | #N/A | #N/A | #N/A | #N/A | #N/A | #N/A | #N/A | #N/A | #N/A | 0.64 | 10.5199 | 8.0084 | 9.3222 | 10.6407 | 11.5972 | 12.0371 | 12.1323 | 12.1374 | 12.1374 | 12.1374 | 12.1375 | 10.997 | 10.7561 | 10.5152 | 10.2744 | 10.0335 | 9.7927 | 9.9043 | 10.1683 | 10.3468 | 10.4628 | 0.64 | 11.2767 | 9.2994 | 10.3589 | 11.3678 | 12.033 | 12.2925 | 12.3366 | 12.3379 | 12.338 | 12.338 | 12.3381 | 11.4983 | 11.321 | 11.1436 | 10.9663 | 10.7889 | 10.6116 | 10.8484 | 11.0347 | 11.1581 | 11.2377 | 0.64 | 0 | 0 | 0 | 0 | 0 | 0 | 0 | 0 | 0 | 0 | 0 | 0 | 0 | 0 | 0 | 0 | 0 | 0 | 0 | 0 | 0 | 0.64 | 5.5367 | 4.1123 | 5.219 | 5.4623 | 5.365 | 5.1001 | 4.7067 | 4.3336 | 3.9996 | 3.6977 | 3.4369 | 2.0599 | 2.495 | 2.93 | 3.365 | 3.8 | 4.2351 | 4.6184 | 4.9435 | 5.2102 | 5.411 | 0.64 | 0.3308 | 0.91308 | 0.60108 | 0.30396 | 0.10808 | 0.031665 | 0.018667 | 0.01828 | 0.01825 | 0.018263 | 0.018242 | 0.26553 | 0.31776 | 0.36999 | 0.42221 | 0.47444 | 0.52667 | 0.45693 | 0.40206 | 0.36574 | 0.34229 | 0.64 | 0.04 | 0 | 0.04 | 0.04 | 0.04 | 0 | 0 | 0 | 0 | 0 | 0 | 0 | 0 | 0 | 0.04 | 0.04 | 0.04 | 0.04 | 0.04 | 0.04 | 0.04 | 0.64 | 0 | 0 | 0 | 0 | 0 | 0 | 0 | 0 | 0 | 0 | 0 | 0 | 0 | 0 | 0 | 0 | 0 | 0 | 0 | 0 | 0 | 0.64
Current-Limited Max Motor Torque (Nm) | 1.8703 | 1.401 | [10 empty] | 0.68 | 0.8647 | 0.65209 | 0.76601 | 0.8745 | 0.94602 | 0.97392 | 0.97867 | 0.97881 | 0.97882 | 0.97882 | 0.97882 | 0.88853 | 0.86946 | 0.85039 | 0.83132 | 0.81225 | 0.79318 | 0.81865 | 0.83868 | 0.85194 | 0.8605 | 0.68 | 4033.2072 | 1397.8487 | 2823.3383 | 4152.7665 | 4988.0733 | 5285.3227 | 5329.8275 | 5330.8668 | 5330.9934 | 5330.9529 | 5331.0042 | 1718.51 | 2036.7578 | 2339.4275 | 2626.5191 | 2898.0327 | 3153.9681 | 3499.789 | 3732.2686 | 3885.8367 | 3984.767 | 0.68 | 0.68742 | 1.444 | 1.0311 | 0.65362 | 0.42795 | 0.35603 | 0.3472 | 0.3471 | 0.34707 | 0.34708 | 0.34707 | 2.0724 | 1.828 | 1.5923 | 1.3654 | 1.1472 | 0.93784 | 0.83023 | 0.76786 | 0.72676 | 0.70034 | 0.68 | 35.6521 | 72.4495 | 52.4299 | 33.9921 | 22.6664 | 18.8627 | 18.3476 | 18.3385 | 18.3362 | 18.3372 | 18.3364 | 103.5066 | 91.6379 | 80.1951 | 69.1783 | 58.5876 | 48.4228 | 42.8079 | 39.689 | 37.6287 | 36.3017 | 0.68 | 35.6521 | 72.4495 | 52.4299 | 33.9921 | 22.6664 | 18.8627 | 18.3476 | 18.3385 | 18.3362 | 18.3372 | 18.3364 | 25 | 30 | 35 | 40 | 45 | 48.4228 | 42.8079 | 39.689 | 37.6287 | 36.3017 | 0.68 | 5.4333 | 8.9484 | 6.195 | 4.7374 | 3.835 | 3.2214 | 2.7771 | 2.4405 | 2.1766 | 1.9643 | 1.7897 | 4.8809 | 4.8809 | 4.8809 | 4.8809 | 4.8809 | 4.8809 | 4.8809 | 4.8809 | 4.8809 | 4.8809 | 0.68 | 0.36211 | 1.1808 | 0.72561 | 0.32685 | 0.08929 | 0.010756 | 0.00021972 | 3.7068e-05 | -9.9792e-06 | 1.0187e-05 | -4.8517e-06 | 0.32319 | 0.39144 | 0.45969 | 0.52794 | 0.59619 | 0.63554 | 0.51553 | 0.44835 | 0.40424 | 0.37593 | 0.68 | 23.4679 | 72.4495 | 45.5469 | 21.3264 | 6.8971 | 2.1269 | 1.487 | 1.4759 | 1.4742 | 1.4743 | 1.4739 | 21.1038 | 25.2493 | 29.3949 | 33.5404 | 37.686 | 40.0758 | 32.7868 | 28.7061 | 26.0268 | 24.3077 | 0.68 | 9.1552 | 16.2839 | 14.4541 | 8.5142 | 2.8732 | 0.41203 | 0.0097636 | 0.0018744 | -0.00056577 | 0.00064 | -0.00033454 | 8.1711 | 9.8967 | 11.6223 | 13.3479 | 15.0735 | 16.0683 | 13.0342 | 11.3356 | 10.2203 | 9.5047 | 0.68 | 9.1552 | 16.2839 | 14.4541 | 8.5142 | 2.8732 | 0.41203 | 0.0097636 | 0.0018744 | 0.00056577 | 0.00064 | 0.00033454 | 8.1711 | 9.8967 | 11.6223 | 13.3479 | 15.0735 | 16.0683 | 13.0342 | 11.3356 | 10.2203 | 9.5047 | 0.68 | 10.7223 | 8.0859 | 9.4985 | 10.8438 | 11.7307 | 12.0766 | 12.1355 | 12.1372 | 12.1374 | 12.1373 | 12.1374 | 11.0178 | 10.7813 | 10.5448 | 10.3084 | 10.0719 | 9.8354 | 10.1512 | 10.3996 | 10.5641 | 10.6702 | 0.68 | #N/A | #N/A | #N/A | #N/A | #N/A | #N/A | #N/A | #N/A | #N/A | #N/A | #N/A | 6 | #N/A | #N/A | #N/A | #N/A | #N/A | #N/A | #N/A | #N/A | #N/A | 0.68 | 0 | 0 | 0 | 0 | 0 | 0 | 1 | 1 | 1 | 1 | 1 | 0 | 0 | 0 | 0 | 0 | 0 | 0 | 0 | 0 | 0 | 0.68 | 0 | 0 | 0 | 0 | 0 | 0 | 0 | 0 | 0 | 0 | 0 | 0 | 0 | 0 | 0 | 0 | 0 | 0 | 0 | 0 | 0 | 0.68 | 14.8013 | 12.4713 | 14.8451 | 14.6261 | 13.1465 | 11.366 | 9.8328 | 8.6414 | 7.7073 | 6.9553 | 6.3371 | 6.1376 | 7.4337 | 8.7298 | 10.026 | 11.3221 | 12.6183 | 13.5663 | 14.1219 | 14.474 | 14.6949 | 0.68 | #N/A | #N/A | #N/A | #N/A | #N/A | #N/A | #N/A | #N/A | #N/A | #N/A | #N/A | #N/A | #N/A | #N/A | #N/A | #N/A | #N/A | #N/A | #N/A | #N/A | #N/A | 0.68 | 10.7223 | 8.0859 | 9.4985 | 10.8438 | 11.7307 | 12.0766 | 12.1355 | 12.1372 | 12.1374 | 12.1373 | 12.1374 | 11.0178 | 10.7813 | 10.5448 | 10.3084 | 10.0719 | 9.8354 | 10.1512 | 10.3996 | 10.5641 | 10.6702 | 0.68 | 11.4143 | 9.3571 | 10.487 | 11.5043 | 12.1103 | 12.3107 | 12.3375 | 12.338 | 12.3381 | 12.3381 | 12.3381 | 11.5136 | 11.3395 | 11.1654 | 10.9913 | 10.8172 | 10.7168 | 11.023 | 11.1943 | 11.3069 | 11.3791 | 0.68 | 0 | 0 | 0 | 0 | 0 | 0 | 0 | 0 | 0 | 0 | 0 | 0 | 0 | 0 | 0 | 0 | 0 | 0 | 0 | 0 | 0 | 0.68 | 6.136 | 4.6242 | 5.8244 | 6.0542 | 5.8932 | 5.5551 | 5.1 | 4.6793 | 4.3079 | 3.9759 | 3.6904 | 2.312 | 2.8002 | 3.2885 | 3.7767 | 4.265 | 4.7526 | 5.1715 | 5.5174 | 5.7973 | 6.0064 | 0.68 | 0.29026 | 0.89609 | 0.56335 | 0.26378 | 0.085307 | 0.026307 | 0.018392 | 0.018255 | 0.018234 | 0.018234 | 0.01823 | 0.26102 | 0.3123 | 0.36357 | 0.41484 | 0.46612 | 0.49568 | 0.40552 | 0.35505 | 0.32191 | 0.30065 | 0.68 | 0.04 | 0 | 0.04 | 0.04 | 0.04 | 0 | 0 | 0 | 0 | 0 | 0 | 0 | 0 | 0.04 | 0.04 | 0.04 | 0.04 | 0.04 | 0.04 | 0.04 | 0.04 | 0.68 | 0 | 0 | 0 | 0 | 0 | 0 | 0 | 0 | 0 | 0 | 0 | 0 | 0 | 0 | 0 | 0 | 0 | 0 | 0 | 0 | 0 | 0.68
Max Motor Torque(Nm) | 1.512 | 1.512 | [10 empty] | 0.72 | 0.8795 | 0.65829 | 0.77979 | 0.88917 | 0.95434 | 0.97588 | 0.97877 | 0.97882 | 0.97883 | 0.97883 | 0.97883 | 0.89018 | 0.87145 | 0.85273 | 0.83401 | 0.81529 | 0.8045 | 0.83741 | 0.85584 | 0.86794 | 0.87571 | 0.72 | 4203.739 | 1484.8518 | 2986.0517 | 4320.7638 | 5075.9076 | 5303.6179 | 5330.5872 | 5330.9628 | 5331.01 | 5331.0294 | 5331.017 | 1813.382 | 2150.1447 | 2470.7991 | 2775.3451 | 3063.7828 | 3361.9086 | 3717.6115 | 3930.9412 | 4070.6371 | 4160.0937 | 0.72 | 0.64203 | 1.4162 | 0.98658 | 0.60922 | 0.40694 | 0.35242 | 0.34712 | 0.34708 | 0.34708 | 0.34707 | 0.34708 | 2.0247 | 1.771 | 1.5263 | 1.2908 | 1.0643 | 0.85946 | 0.77179 | 0.71471 | 0.67744 | 0.65363 | 0.72 | 33.3662 | 71.086 | 50.233 | 31.7476 | 21.5502 | 18.6515 | 18.3407 | 18.3373 | 18.3368 | 18.3366 | 18.3369 | 101.1556 | 88.8332 | 76.9517 | 65.511 | 54.5113 | 44.4468 | 39.8857 | 37.0236 | 35.1503 | 33.9511 | 0.72 | 33.3662 | 71.086 | 50.233 | 31.7476 | 21.5502 | 18.6515 | 18.3407 | 18.3373 | 18.3368 | 18.3366 | 18.3369 | 25 | 30 | 35 | 40 | 45 | 44.4468 | 39.8857 | 37.0236 | 35.1503 | 33.9511 | 0.72 | 5.4333 | 8.9484 | 6.195 | 4.7374 | 3.835 | 3.2214 | 2.7771 | 2.4405 | 2.1766 | 1.9643 | 1.7897 | 4.8809 | 4.8809 | 4.8809 | 4.8809 | 4.8809 | 4.8809 | 4.8809 | 4.8809 | 4.8809 | 4.8809 | 0.72 | 0.31361 | 1.1494 | 0.67713 | 0.27939 | 0.066196 | 0.0064349 | 8.0554e-05 | 1.2338e-05 | 2.5241e-06 | -2.7681e-06 | 4.1412e-06 | 0.31729 | 0.38429 | 0.4513 | 0.51831 | 0.58531 | 0.55107 | 0.45257 | 0.39132 | 0.35144 | 0.32599 | 0.72 | 20.5221 | 71.086 | 42.6022 | 18.4434 | 5.4944 | 1.8645 | 1.4785 | 1.4744 | 1.4738 | 1.4738 | 1.4739 | 20.7456 | 24.8156 | 28.8855 | 32.9554 | 37.0253 | 34.9456 | 28.9625 | 25.2423 | 22.8199 | 21.2745 | 0.72 | 7.9289 | 15.8509 | 13.4884 | 7.2778 | 2.1301 | 0.24651 | 0.0035796 | 0.00062387 | 0.0001431 | -0.0001739 | 0.00028555 | 8.022 | 9.7161 | 11.4102 | 13.1043 | 14.7985 | 13.9328 | 11.4423 | 9.8938 | 8.8854 | 8.2421 | 0.72 | 7.9289 | 15.8509 | 13.4884 | 7.2778 | 2.1301 | 0.24651 | 0.0035796 | 0.00062387 | 0.0001431 | 0.0001739 | 0.00028555 | 8.022 | 9.7161 | 11.4102 | 13.1043 | 14.7985 | 13.9328 | 11.4423 | 9.8938 | 8.8854 | 8.2421 | 0.72 | 10.9058 | 8.1628 | 9.6694 | 11.0257 | 11.8338 | 12.1009 | 12.1367 | 12.1373 | 12.1374 | 12.1374 | 12.1375 | 11.0382 | 10.806 | 10.5739 | 10.3417 | 10.1096 | 9.9758 | 10.3839 | 10.6125 | 10.7625 | 10.8588 | 0.72 | #N/A | #N/A | #N/A | #N/A | #N/A | #N/A | #N/A | #N/A | #N/A | #N/A | #N/A | 6 | #N/A | #N/A | #N/A | #N/A | #N/A | #N/A | #N/A | #N/A | #N/A | 0.72 | 0 | 0 | 0 | 0 | 0 | 0 | 1 | 1 | 1 | 1 | 1 | 0 | 0 | 0 | 0 | 0 | 0 | 0 | 0 | 0 | 0 | 0.72 | 0 | 0 | 0 | 0 | 0 | 0 | 0 | 0 | 0 | 0 | 0 | 0 | 0 | 0 | 0 | 0 | 0 | 0 | 0 | 0 | 0 | 0.72 | 15.1675 | 13.1226 | 15.4232 | 14.9667 | 13.2615 | 11.3824 | 9.8332 | 8.6415 | 7.7073 | 6.9554 | 6.3371 | 6.4644 | 7.8296 | 9.1947 | 10.5599 | 11.9251 | 13.261 | 14.0876 | 14.5753 | 14.8828 | 15.0751 | 0.72 | #N/A | #N/A | #N/A | #N/A | #N/A | #N/A | #N/A | #N/A | #N/A | #N/A | #N/A | #N/A | #N/A | #N/A | #N/A | #N/A | #N/A | #N/A | #N/A | #N/A | #N/A | 0.72 | 10.9058 | 8.1628 | 9.6694 | 11.0257 | 11.8338 | 12.1009 | 12.1367 | 12.1373 | 12.1374 | 12.1374 | 12.1375 | 11.0382 | 10.806 | 10.5739 | 10.3417 | 10.1096 | 9.9758 | 10.3839 | 10.6125 | 10.7625 | 10.8588 | 0.72 | 11.5381 | 9.4144 | 10.6107 | 11.6254 | 12.1692 | 12.3217 | 12.3379 | 12.3381 | 12.3381 | 12.3381 | 12.3381 | 11.5287 | 11.3577 | 11.1868 | 11.0159 | 10.8449 | 10.9323 | 11.1836 | 11.3398 | 11.4416 | 11.5065 | 0.72 | 0 | 0 | 0 | 0 | 0 | 0 | 0 | 0 | 0 | 0 | 0 | 0 | 0 | 0 | 0 | 0 | 0 | 0 | 0 | 0 | 0 | 0.72 | 6.7491 | 5.1618 | 6.4521 | 6.6587 | 6.4253 | 6.0106 | 5.4934 | 5.025 | 4.6162 | 4.2542 | 3.9438 | 2.577 | 3.1212 | 3.6654 | 4.2096 | 4.7538 | 5.2942 | 5.7442 | 6.1083 | 6.3997 | 6.616 | 0.72 | 0.25383 | 0.87923 | 0.52692 | 0.22812 | 0.067957 | 0.023061 | 0.018287 | 0.018236 | 0.018229 | 0.018229 | 0.01823 | 0.25659 | 0.30693 | 0.35727 | 0.40761 | 0.45795 | 0.43222 | 0.35822 | 0.31221 | 0.28225 | 0.26313 | 0.72 | 0.04 | 0 | 0.04 | 0.04 | 0.04 | 0 | 0 | 0 | 0 | 0 | 0 | 0 | 0 | 0.04 | 0.04 | 0.04 | 0.04 | 0.04 | 0.04 | 0.04 | 0.04 | 0.72 | 0 | 0 | 0 | 0 | 0 | 0 | 0 | 0 | 0 | 0 | 0 | 0 | 0 | 0 | 0 | 0 | 0 | 0 | 0 | 0 | 0 | 0.72
Current While Pushing (A) | 226.3209 | 226.3209 | [10 empty] | 0.76 | 0.8928 | 0.66445 | 0.79309 | 0.90219 | 0.96067 | 0.97706 | 0.97881 | 0.97883 | 0.97883 | 0.97883 | 0.97883 | 0.89179 | 0.87341 | 0.85503 | 0.83665 | 0.81827 | 0.82767 | 0.85469 | 0.87149 | 0.88243 | 0.88941 | 0.76 | 4356.5586 | 1571.1553 | 3143.2149 | 4469.3031 | 5142.4304 | 5314.6594 | 5330.8727 | 5331.0152 | 5331.0251 | 5331.0352 | 5331.0277 | 1906.8534 | 2261.9473 | 2600.4417 | 2922.3367 | 3227.6323 | 3604.0865 | 3917.5558 | 4111.4752 | 4237.3929 | 4317.5711 | 0.76 | 0.60149 | 1.3887 | 0.94358 | 0.57012 | 0.39115 | 0.35026 | 0.34709 | 0.34707 | 0.34708 | 0.34707 | 0.34708 | 1.9775 | 1.7147 | 1.4612 | 1.217 | 0.98221 | 0.80236 | 0.71828 | 0.66657 | 0.63309 | 0.61182 | 0.76 | 31.3194 | 69.7337 | 48.1073 | 29.7655 | 20.708 | 18.5244 | 18.3381 | 18.3368 | 18.3369 | 18.3366 | 18.3368 | 98.8384 | 86.0662 | 73.7488 | 61.8861 | 50.4781 | 41.4123 | 37.2032 | 34.6028 | 32.9153 | 31.8414 | 0.76 | 31.3194 | 69.7337 | 48.1073 | 29.7655 | 20.708 | 18.5244 | 18.3381 | 18.3368 | 18.3369 | 18.3366 | 18.3368 | 25 | 30 | 35 | 40 | 45 | 41.4123 | 37.2032 | 34.6028 | 32.9153 | 31.8414 | 0.76 | 5.4333 | 8.9484 | 6.195 | 4.7374 | 3.835 | 3.2214 | 2.7771 | 2.4405 | 2.1766 | 1.9643 | 1.7897 | 4.8809 | 4.8809 | 4.8809 | 4.8809 | 4.8809 | 4.8809 | 4.8809 | 4.8809 | 4.8809 | 4.8809 | 0.76 | 0.27037 | 1.1184 | 0.6305 | 0.23765 | 0.048804 | 0.0038373 | 2.8973e-05 | 2.5307e-06 | 3.5288e-06 | -2.1414e-06 | 1.4071e-06 | 0.3115 | 0.37728 | 0.44307 | 0.50885 | 0.57463 | 0.48541 | 0.39515 | 0.33981 | 0.30407 | 0.28138 | 0.76 | 17.8961 | 69.4028 | 39.7702 | 15.9083 | 4.438 | 1.7067 | 1.4754 | 1.4738 | 1.4739 | 1.4738 | 1.4737 | 20.394 | 24.3897 | 28.3854 | 32.381 | 36.3767 | 30.957 | 25.475 | 22.1138 | 19.9426 | 18.5648 | 0.76 | 6.8359 | 15.4231 | 12.5596 | 6.1906 | 1.5704 | 0.147 | 0.0012875 | 0.00012797 | 0.00020007 | -0.00013453 | 9.7023e-05 | 7.8757 | 9.5389 | 11.2021 | 12.8653 | 14.5285 | 12.2725 | 9.9906 | 8.5915 | 7.6878 | 7.1142 | 0.76 | 6.8359 | 15.4231 | 12.5596 | 6.1906 | 1.5704 | 0.147 | 0.0012875 | 0.00012797 | 0.00020007 | 0.00013453 | 9.7023e-05 | 7.8757 | 9.5389 | 11.2021 | 12.8653 | 14.5285 | 12.2725 | 9.9906 | 8.5915 | 7.6878 | 7.1142 | 0.76 | 11.0708 | 8.2392 | 9.8343 | 11.1872 | 11.9123 | 12.1156 | 12.1372 | 12.1374 | 12.1375 | 12.1375 | 12.1375 | 11.0582 | 10.8303 | 10.6024 | 10.3745 | 10.1466 | 10.263 | 10.5981 | 10.8064 | 10.9421 | 11.0286 | 0.76 | #N/A | #N/A | #N/A | #N/A | #N/A | #N/A | #N/A | #N/A | #N/A | #N/A | #N/A | 6 | #N/A | #N/A | #N/A | #N/A | #N/A | #N/A | #N/A | #N/A | #N/A | 0.76 | 0 | 0 | 0 | 0 | 0 | 1 | 1 | 1 | 1 | 1 | 1 | 0 | 0 | 0 | 0 | 0 | 0 | 0 | 0 | 0 | 0 | 0.76 | 0 | 0 | 0 | 0 | 0 | 0 | 0 | 0 | 0 | 0 | 0 | 0 | 0 | 0 | 0 | 0 | 0 | 0 | 0 | 0 | 0 | 0.76 | 15.4847 | 13.7566 | 15.9628 | 15.2578 | 13.3467 | 11.3923 | 9.8334 | 8.6415 | 7.7073 | 6.9554 | 6.3371 | 6.7853 | 8.2182 | 9.6511 | 11.0841 | 12.517 | 13.8183 | 14.5453 | 14.971 | 15.2382 | 15.4047 | 0.76 | #N/A | #N/A | #N/A | #N/A | #N/A | #N/A | #N/A | #N/A | #N/A | #N/A | #N/A | #N/A | #N/A | #N/A | #N/A | #N/A | #N/A | #N/A | #N/A | #N/A | #N/A | 0.76 | 11.0708 | 8.2392 | 9.8343 | 11.1872 | 11.9123 | 12.1156 | 12.1372 | 12.1374 | 12.1375 | 12.1375 | 12.1375 | 11.0582 | 10.8303 | 10.6024 | 10.3745 | 10.1466 | 10.263 | 10.5981 | 10.8064 | 10.9421 | 11.0286 | 0.76 | 11.6484 | 9.4851 | 10.7297 | 11.7318 | 12.2136 | 12.3283 | 12.338 | 12.3381 | 12.3381 | 12.3381 | 12.3381 | 11.5435 | 11.3756 | 11.2078 | 11.04 | 10.8722 | 11.0998 | 11.3301 | 11.4712 | 11.5624 | 11.6203 | 0.76 | 0 | 0 | 0 | 0 | 0 | 0 | 0 | 0 | 0 | 0 | 0 | 0 | 0 | 0 | 0 | 0 | 0 | 0 | 0 | 0 | 0 | 0.76 | 7.3739 | 5.7244 | 7.1007 | 7.2739 | 6.9605 | 6.4664 | 5.8867 | 5.3706 | 4.9245 | 4.5324 | 4.1973 | 2.8547 | 3.4575 | 4.0604 | 4.6633 | 5.2661 | 5.8568 | 6.334 | 6.714 | 7.0154 | 7.2379 | 0.76 | 0.22135 | 0.85841 | 0.4919 | 0.19676 | 0.054891 | 0.02111 | 0.018248 | 0.018229 | 0.018229 | 0.018228 | 0.018228 | 0.25224 | 0.30166 | 0.35108 | 0.4005 | 0.44992 | 0.38289 | 0.31509 | 0.27351 | 0.24666 | 0.22962 | 0.76 | 0.04 | 0 | 0.04 | 0.04 | 0.04 | 0 | 0 | 0 | 0 | 0 | 0 | 0 | 0 | 0.04 | 0.04 | 0.04 | 0.04 | 0.04 | 0.04 | 0.04 | 0.04 | 0.76 | 0 | 0 | 0 | 0 | 0 | 0 | 0 | 0 | 0 | 0 | 0 | 0 | 0 | 0 | 0 | 0 | 0 | 0 | 0 | 0 | 0 | 0.76
Dist COA-COM (in) | 0 | [11 empty] | 0.8 | 0.90466 | 0.67205 | 0.80588 | 0.91364 | 0.96544 | 0.97778 | 0.97882 | 0.97883 | 0.97883 | 0.97883 | 0.97883 | 0.89338 | 0.87534 | 0.85729 | 0.83925 | 0.8212 | 0.84568 | 0.87044 | 0.88561 | 0.89542 | 0.90164 | 0.8 | 4492.3792 | 1660.395 | 3294.4232 | 4599.4724 | 5192.2918 | 5321.2804 | 5330.9777 | 5331.033 | 5331.0291 | 5331.032 | 5331.0351 | 1998.9375 | 2372.1768 | 2728.3629 | 3067.4957 | 3389.5754 | 3813.3471 | 4099.3651 | 4274.0398 | 4386.5615 | 4457.8315 | 0.8 | 0.56558 | 1.3645 | 0.90219 | 0.53599 | 0.3794 | 0.34897 | 0.34708 | 0.34707 | 0.34708 | 0.34707 | 0.34707 | 1.9311 | 1.6592 | 1.3969 | 1.1442 | 0.90104 | 0.74615 | 0.66979 | 0.62336 | 0.59355 | 0.57471 | 0.8 | 29.5019 | 68.5125 | 46.0591 | 28.0307 | 20.0786 | 18.4484 | 18.3372 | 18.3367 | 18.3367 | 18.3367 | 18.3367 | 96.5545 | 83.3366 | 70.5864 | 58.3036 | 46.4884 | 38.6012 | 34.7651 | 32.4244 | 30.9178 | 29.9641 | 0.8 | 29.5019 | 68.5125 | 46.0591 | 28.0307 | 20.0786 | 18.4484 | 18.3372 | 18.3367 | 18.3367 | 18.3367 | 18.3367 | 25 | 30 | 35 | 40 | 45 | 38.6012 | 34.7651 | 32.4244 | 30.9178 | 29.9641 | 0.8 | 5.4333 | 8.9484 | 6.195 | 4.7374 | 3.835 | 3.2214 | 2.7771 | 2.4405 | 2.1766 | 1.9643 | 1.7897 | 4.8809 | 4.8809 | 4.8809 | 4.8809 | 4.8809 | 4.8809 | 4.8809 | 4.8809 | 4.8809 | 4.8809 | 0.8 | 0.23213 | 1.0899 | 0.58583 | 0.20125 | 0.035827 | 0.0022836 | 1.0239e-05 | -2.7785e-08 | 1.1419e-06 | -1.2416e-07 | -3.4847e-07 | 0.30582 | 0.3704 | 0.43498 | 0.49957 | 0.56415 | 0.42503 | 0.34326 | 0.29369 | 0.26191 | 0.24184 | 0.8 | 15.5733 | 67.6747 | 37.0565 | 13.6977 | 3.6497 | 1.6123 | 1.4743 | 1.4736 | 1.4737 | 1.4737 | 1.4737 | 20.0488 | 23.9716 | 27.8944 | 31.8171 | 35.7399 | 27.2899 | 22.3231 | 19.3124 | 17.3821 | 16.1632 | 0.8 | 5.869 | 15.0307 | 11.6696 | 5.2425 | 1.1528 | 0.087479 | 0.00045498 | -1.405e-06 | 6.4741e-05 | -7.8e-06 | -2.4028e-05 | 7.732 | 9.3648 | 10.9977 | 12.6305 | 14.2634 | 10.7461 | 8.6786 | 7.4254 | 6.6219 | 6.1145 | 0.8 | 5.869 | 15.0307 | 11.6696 | 5.2425 | 1.1528 | 0.087479 | 0.00045498 | 1.405e-06 | 6.4741e-05 | 7.8e-06 | 2.4028e-05 | 7.732 | 9.3648 | 10.9977 | 12.6305 | 14.2634 | 10.7461 | 8.6786 | 7.4254 | 6.6219 | 6.1145 | 0.8 | 11.2178 | 8.3334 | 9.9929 | 11.3291 | 11.9715 | 12.1244 | 12.1374 | 12.1375 | 12.1375 | 12.1375 | 12.1375 | 11.0779 | 10.8542 | 10.6304 | 10.4067 | 10.1829 | 10.4864 | 10.7934 | 10.9816 | 11.1032 | 11.1804 | 0.8 | #N/A | #N/A | #N/A | #N/A | #N/A | #N/A | #N/A | #N/A | #N/A | #N/A | #N/A | 6 | #N/A | #N/A | #N/A | #N/A | #N/A | #N/A | #N/A | #N/A | #N/A | 0.8 | 0 | 0 | 0 | 0 | 0 | 1 | 1 | 1 | 1 | 1 | 1 | 0 | 0 | 0 | 0 | 0 | 0 | 0 | 0 | 0 | 0 | 0.8 | 0 | 0 | 0 | 0 | 0 | 0 | 0 | 0 | 0 | 0 | 0 | 0 | 0 | 0 | 0 | 0 | 0 | 0 | 0 | 0 | 0 | 0.8 | 15.7581 | 14.3736 | 16.4652 | 15.5054 | 13.4095 | 11.3982 | 9.8334 | 8.6415 | 7.7073 | 6.9554 | 6.3371 | 7.1003 | 8.5998 | 10.0992 | 11.5987 | 13.0981 | 14.3092 | 14.945 | 15.3147 | 15.5458 | 15.6893 | 0.8 | #N/A | #N/A | #N/A | #N/A | #N/A | #N/A | #N/A | #N/A | #N/A | #N/A | #N/A | #N/A | #N/A | #N/A | #N/A | #N/A | #N/A | #N/A | #N/A | #N/A | #N/A | 0.8 | 11.2178 | 8.3334 | 9.9929 | 11.3291 | 11.9715 | 12.1244 | 12.1374 | 12.1375 | 12.1375 | 12.1375 | 12.1375 | 11.0779 | 10.8542 | 10.6304 | 10.4067 | 10.1829 | 10.4864 | 10.7934 | 10.9816 | 11.1032 | 11.1804 | 0.8 | 11.7459 | 9.5577 | 10.8436 | 11.8247 | 12.2467 | 12.3323 | 12.3381 | 12.3381 | 12.3381 | 12.3381 | 12.3381 | 11.5579 | 11.3932 | 11.2284 | 11.0637 | 10.8989 | 11.2538 | 11.4624 | 11.5889 | 11.67 | 11.7211 | 0.8 | 0 | 0 | 0 | 0 | 0 | 0 | 0 | 0 | 0 | 0 | 0 | 0 | 0 | 0 | 0 | 0 | 0 | 0 | 0 | 0 | 0 | 0.8 | 8.009 | 6.3114 | 7.7686 | 7.8984 | 7.4978 | 6.9224 | 6.2801 | 5.7163 | 5.2328 | 4.8106 | 4.4508 | 3.1449 | 3.809 | 4.4732 | 5.1373 | 5.8015 | 6.4377 | 6.9387 | 7.3326 | 7.6425 | 7.8704 | 0.8 | 0.19262 | 0.83703 | 0.45833 | 0.16942 | 0.045142 | 0.019942 | 0.018234 | 0.018227 | 0.018228 | 0.018227 | 0.018227 | 0.24797 | 0.29649 | 0.34501 | 0.39353 | 0.44205 | 0.33753 | 0.2761 | 0.23887 | 0.21499 | 0.19991 | 0.8 | 0.04 | 0 | 0.04 | 0.04 | 0.04 | 0 | 0 | 0 | 0 | 0 | 0 | 0 | 0 | 0.04 | 0.04 | 0.04 | 0.04 | 0.04 | 0.04 | 0.04 | 0.04 | 0.8 | 0 | 0 | 0 | 0 | 0 | 0 | 0 | 0 | 0 | 0 | 0 | 0 | 0 | 0 | 0 | 0 | 0 | 0 | 0 | 0 | 0 | 0.8
Dimension Turn Cond. | TRUE | [11 empty] | 0.84 | 0.91515 | 0.67986 | 0.81813 | 0.92362 | 0.969 | 0.9782 | 0.97883 | 0.97883 | 0.97883 | 0.97883 | 0.97883 | 0.89494 | 0.87723 | 0.85951 | 0.84179 | 0.82408 | 0.86224 | 0.88467 | 0.89827 | 0.90698 | 0.91249 | 0.84 | 4612.1721 | 1749.9356 | 3439.3397 | 4712.6165 | 5229.3585 | 5325.2341 | 5331.0156 | 5331.0367 | 5331.0345 | 5331.0347 | 5331.0358 | 2089.6484 | 2480.8452 | 2854.5706 | 3210.8248 | 3549.6076 | 4004.8195 | 4263.1803 | 4419.1736 | 4518.917 | 4581.7847 | 0.84 | 0.53402 | 1.3407 | 0.86251 | 0.50644 | 0.37071 | 0.3482 | 0.34708 | 0.34707 | 0.34707 | 0.34708 | 0.34707 | 1.8854 | 1.6045 | 1.3334 | 1.0722 | 0.82076 | 0.69499 | 0.62625 | 0.58492 | 0.55858 | 0.54202 | 0.84 | 27.9006 | 67.3381 | 44.0937 | 26.5248 | 19.6118 | 18.4031 | 18.3369 | 18.3367 | 18.3367 | 18.3367 | 18.3367 | 94.3037 | 80.6444 | 67.4644 | 54.7637 | 42.5423 | 36.0328 | 32.5699 | 30.4813 | 29.1471 | 28.3066 | 0.84 | 27.9006 | 67.3381 | 44.0937 | 26.5248 | 19.6118 | 18.4031 | 18.3369 | 18.3367 | 18.3367 | 18.3367 | 18.3367 | 25 | 30 | 35 | 40 | 42.5423 | 36.0328 | 32.5699 | 30.4813 | 29.1471 | 28.3066 | 0.84 | 5.4333 | 8.9484 | 6.195 | 4.7374 | 3.835 | 3.2214 | 2.7771 | 2.4405 | 2.1766 | 1.9643 | 1.7897 | 4.8809 | 4.8809 | 4.8809 | 4.8809 | 4.8809 | 4.8809 | 4.8809 | 4.8809 | 4.8809 | 4.8809 | 0.84 | 0.19855 | 1.0625 | 0.54317 | 0.16976 | 0.026213 | 0.0013572 | 3.558e-06 | -3.1153e-07 | 6.6439e-08 | 4.8283e-07 | -2.1288e-07 | 0.30024 | 0.36364 | 0.42705 | 0.49045 | 0.50882 | 0.37021 | 0.29677 | 0.25272 | 0.22468 | 0.20706 | 0.84 | 13.5335 | 66.008 | 34.4657 | 11.7846 | 3.0658 | 1.5561 | 1.4739 | 1.4737 | 1.4736 | 1.4737 | 1.4737 | 19.7099 | 23.5611 | 27.4123 | 31.2635 | 32.3789 | 23.9599 | 19.4991 | 16.824 | 15.1207 | 14.0501 | 0.84 | 5.0199 | 14.6523 | 10.8199 | 4.422 | 0.8435 | 0.051993 | 0.00015811 | -1.5753e-05 | 3.7668e-06 | 3.0334e-05 | -1.4679e-05 | 7.5909 | 9.194 | 10.797 | 12.4001 | 12.8644 | 9.3599 | 7.5031 | 6.3896 | 5.6806 | 5.235 | 0.84 | 5.0199 | 14.6523 | 10.8199 | 4.422 | 0.8435 | 0.051993 | 0.00015811 | 1.5753e-05 | 3.7668e-06 | 3.0334e-05 | 1.4679e-05 | 7.5909 | 9.194 | 10.797 | 12.4001 | 12.8644 | 9.3599 | 7.5031 | 6.3896 | 5.6806 | 5.235 | 0.84 | 11.3479 | 8.4302 | 10.1448 | 11.4529 | 12.0156 | 12.1297 | 12.1374 | 12.1375 | 12.1375 | 12.1375 | 12.1375 | 11.0973 | 10.8776 | 10.6579 | 10.4382 | 10.2186 | 10.6918 | 10.9699 | 11.1385 | 11.2466 | 11.3149 | 0.84 | #N/A | #N/A | #N/A | #N/A | #N/A | #N/A | #N/A | #N/A | #N/A | #N/A | #N/A | 6 | #N/A | #N/A | #N/A | #N/A | #N/A | #N/A | #N/A | #N/A | #N/A | 0.84 | 0 | 0 | 0 | 0 | 0 | 1 | 1 | 1 | 1 | 1 | 1 | 0 | 0 | 0 | 0 | 0 | 0 | 0 | 0 | 0 | 0 | 0.84 | 0 | 0 | 0 | 0 | 0 | 0 | 0 | 0 | 0 | 0 | 0 | 0 | 0 | 0 | 0 | 0 | 0 | 0 | 0 | 0 | 0 | 0.84 | 15.9929 | 14.9748 | 16.932 | 15.7151 | 13.4556 | 11.4017 | 9.8334 | 8.6415 | 7.7073 | 6.9554 | 6.3371 | 7.4096 | 8.9744 | 10.5391 | 12.1039 | 13.6687 | 14.7391 | 15.2921 | 15.6117 | 15.8106 | 15.9339 | 0.84 | #N/A | #N/A | #N/A | #N/A | #N/A | #N/A | #N/A | #N/A | #N/A | #N/A | #N/A | #N/A | #N/A | #N/A | #N/A | #N/A | #N/A | #N/A | #N/A | #N/A | #N/A | 0.84 | 11.3479 | 8.4302 | 10.1448 | 11.4529 | 12.0156 | 12.1297 | 12.1374 | 12.1375 | 12.1375 | 12.1375 | 12.1375 | 11.0973 | 10.8776 | 10.6579 | 10.4382 | 10.2186 | 10.6918 | 10.9699 | 11.1385 | 11.2466 | 11.3149 | 0.84 | 11.8316 | 9.6277 | 10.9524 | 11.905 | 12.2712 | 12.3346 | 12.3381 | 12.3381 | 12.3381 | 12.3381 | 12.3381 | 11.5722 | 11.4104 | 11.2487 | 11.0869 | 11.0401 | 11.3937 | 11.581 | 11.6934 | 11.7649 | 11.8099 | 0.84 | 0 | 0 | 0 | 0 | 0 | 0 | 0 | 0 | 0 | 0 | 0 | 0 | 0 | 0 | 0 | 0 | 0 | 0 | 0 | 0 | 0 | 0.84 | 8.6527 | 6.9221 | 8.4545 | 8.5305 | 8.0367 | 7.3785 | 6.6734 | 6.0619 | 5.5411 | 5.0888 | 4.7043 | 3.4473 | 4.1754 | 4.9034 | 5.6314 | 6.3585 | 7.0348 | 7.5564 | 7.9621 | 8.2795 | 8.5119 | 0.84 | 0.16739 | 0.81642 | 0.42629 | 0.14576 | 0.03792 | 0.019246 | 0.018229 | 0.018227 | 0.018227 | 0.018227 | 0.018227 | 0.24378 | 0.29142 | 0.33905 | 0.38668 | 0.40048 | 0.29635 | 0.24117 | 0.20809 | 0.18702 | 0.17378 | 0.84 | 0.04 | 0.04 | 0.04 | 0.04 | 0 | 0 | 0 | 0 | 0 | 0 | 0 | 0 | 0.04 | 0.04 | 0.04 | 0.04 | 0.04 | 0.04 | 0.04 | 0.04 | 0.04 | 0.84 | 0 | 0 | 0 | 0 | 0 | 0 | 0 | 0 | 0 | 0 | 0 | 0 | 0 | 0 | 0 | 0 | 0 | 0 | 0 | 0 | 0 | 0.84
Force Turn Condition | TRUE | [11 empty] | 0.88 | 0.92436 | 0.68738 | 0.82983 | 0.93226 | 0.97164 | 0.97846 | 0.97883 | 0.97883 | 0.97883 | 0.97883 | 0.97883 | 0.89647 | 0.87908 | 0.86169 | 0.84429 | 0.83926 | 0.87728 | 0.89742 | 0.9095 | 0.9172 | 0.92203 | 0.88 | 4717.0904 | 1838.5577 | 3577.698 | 4810.2385 | 5256.738 | 5327.5891 | 5331.029 | 5331.0359 | 5331.0362 | 5331.0351 | 5331.0355 | 2178.9999 | 2587.9646 | 2979.0739 | 3352.3277 | 3751.0783 | 4178.1738 | 4409.5162 | 4547.7144 | 4635.475 | 4690.5427 | 0.88 | 0.50645 | 1.3166 | 0.82463 | 0.48102 | 0.36431 | 0.34774 | 0.34708 | 0.34707 | 0.34707 | 0.34707 | 0.34707 | 1.8403 | 1.5505 | 1.2707 | 1.001 | 0.75924 | 0.64882 | 0.58748 | 0.55099 | 0.52789 | 0.51342 | 0.88 | 26.4994 | 66.1561 | 42.2152 | 25.2271 | 19.2676 | 18.3761 | 18.3367 | 18.3367 | 18.3367 | 18.3367 | 18.3367 | 92.0858 | 77.9891 | 64.3827 | 51.2664 | 39.3406 | 33.7088 | 30.6105 | 28.762 | 27.5892 | 26.8538 | 0.88 | 26.4994 | 66.1561 | 42.2152 | 25.2271 | 19.2676 | 18.3761 | 18.3367 | 18.3367 | 18.3367 | 18.3367 | 18.3367 | 25 | 30 | 35 | 40 | 39.3406 | 33.7088 | 30.6105 | 28.762 | 27.5892 | 26.8538 | 0.88 | 5.4333 | 8.9484 | 6.195 | 4.7374 | 3.835 | 3.2214 | 2.7771 | 2.4405 | 2.1766 | 1.9643 | 1.7897 | 4.8809 | 4.8809 | 4.8809 | 4.8809 | 4.8809 | 4.8809 | 4.8809 | 4.8809 | 4.8809 | 4.8809 | 0.88 | 0.16925 | 1.035 | 0.50259 | 0.14269 | 0.019131 | 0.00080605 | 1.2162e-06 | -2.0846e-07 | -1.008e-07 | 1.4559e-07 | 4.3048e-08 | 0.29476 | 0.35701 | 0.41926 | 0.4815 | 0.44086 | 0.32086 | 0.25544 | 0.2166 | 0.19203 | 0.17665 | 0.88 | 11.7538 | 64.342 | 32.0009 | 10.1403 | 2.6357 | 1.5226 | 1.4737 | 1.4737 | 1.4736 | 1.4737 | 1.4736 | 19.3772 | 23.1582 | 26.9391 | 30.72 | 28.2511 | 20.9626 | 16.9892 | 14.63 | 13.1376 | 12.2035 | 0.88 | 4.2791 | 14.274 | 10.0116 | 3.7168 | 0.61562 | 0.030878 | 5.4043e-05 | -1.0541e-05 | -5.7148e-06 | 9.1469e-06 | 2.9683e-06 | 7.4524 | 9.0262 | 10.6001 | 12.1739 | 11.1462 | 8.1123 | 6.4584 | 5.4764 | 4.8552 | 4.4663 | 0.88 | 4.2791 | 14.274 | 10.0116 | 3.7168 | 0.61562 | 0.030878 | 5.4043e-05 | 1.0541e-05 | 5.7148e-06 | 9.1469e-06 | 2.9683e-06 | 7.4524 | 9.0262 | 10.6001 | 12.1739 | 11.1462 | 8.1123 | 6.4584 | 5.4764 | 4.8552 | 4.4663 | 0.88 | 11.4621 | 8.5236 | 10.2899 | 11.5601 | 12.0483 | 12.1329 | 12.1375 | 12.1375 | 12.1375 | 12.1375 | 12.1375 | 11.1162 | 10.9006 | 10.6849 | 10.4692 | 10.4068 | 10.8782 | 11.1281 | 11.2779 | 11.3732 | 11.4332 | 0.88 | #N/A | #N/A | #N/A | #N/A | #N/A | #N/A | #N/A | #N/A | #N/A | #N/A | #N/A | #N/A | #N/A | #N/A | #N/A | #N/A | #N/A | #N/A | #N/A | #N/A | #N/A | 0.88 | 0 | 0 | 0 | 0 | 0 | 1 | 1 | 1 | 1 | 1 | 1 | 0 | 0 | 0 | 0 | 0 | 0 | 0 | 0 | 0 | 0 | 0.88 | 0 | 0 | 0 | 0 | 0 | 0 | 0 | 0 | 0 | 0 | 0 | 0 | 0 | 0 | 0 | 0 | 0 | 0 | 0 | 0 | 0 | 0.88 | 16.1937 | 15.5609 | 17.3647 | 15.892 | 13.4894 | 11.4038 | 9.8334 | 8.6415 | 7.7073 | 6.9554 | 6.3371 | 7.7132 | 9.3421 | 10.971 | 12.5999 | 14.1833 | 15.1135 | 15.5922 | 15.8673 | 16.0379 | 16.1433 | 0.88 | #N/A | #N/A | #N/A | #N/A | #N/A | #N/A | #N/A | #N/A | #N/A | #N/A | #N/A | #N/A | #N/A | #N/A | #N/A | #N/A | #N/A | #N/A | #N/A | #N/A | #N/A | 0.88 | 11.4621 | 8.5236 | 10.2899 | 11.5601 | 12.0483 | 12.1329 | 12.1375 | 12.1375 | 12.1375 | 12.1375 | 12.1375 | 11.1162 | 10.9006 | 10.6849 | 10.4692 | 10.4068 | 10.8782 | 11.1281 | 11.2779 | 11.3732 | 11.4332 | 0.88 | 11.9063 | 9.6976 | 11.056 | 11.9741 | 12.2893 | 12.3361 | 12.3381 | 12.3381 | 12.3381 | 12.3381 | 12.3381 | 11.5862 | 11.4274 | 11.2686 | 11.1098 | 11.2135 | 11.5196 | 11.6865 | 11.7855 | 11.8482 | 11.8875 | 0.88 | 0 | 0 | 0 | 0 | 0 | 0 | 0 | 0 | 0 | 0 | 0 | 0 | 0 | 0 | 0 | 0 | 0 | 0 | 0 | 0 | 0 | 0.88 | 9.3039 | 7.5559 | 9.1571 | 9.1691 | 8.5767 | 7.8347 | 7.0667 | 6.4076 | 5.8494 | 5.367 | 4.9578 | 3.7618 | 4.5563 | 5.3507 | 6.1451 | 6.9347 | 7.6458 | 8.1852 | 8.6012 | 8.9249 | 9.1612 | 0.88 | 0.14538 | 0.79581 | 0.3958 | 0.12542 | 0.032599 | 0.018832 | 0.018228 | 0.018227 | 0.018227 | 0.018227 | 0.018227 | 0.23967 | 0.28643 | 0.3332 | 0.37996 | 0.34942 | 0.25928 | 0.21013 | 0.18095 | 0.16249 | 0.15094 | 0.88 | 0.04 | 0.04 | 0.04 | 0.04 | 0 | 0 | 0 | 0 | 0 | 0 | 0 | 0 | 0.04 | 0.04 | 0.04 | 0.04 | 0.04 | 0.04 | 0.04 | 0.04 | 0.04 | 0.88 | 0 | 0 | 0 | 0 | 0 | 0 | 0 | 0 | 0 | 0 | 0 | 0 | 0 | 0 | 0 | 0 | 0 | 0 | 0 | 0 | 0 | 0.88
Force to Turn (N) | 74.0264 | [11 empty] | 0.92 | 0.9324 | 0.69491 | 0.84096 | 0.93969 | 0.97358 | 0.97861 | 0.97883 | 0.97883 | 0.97883 | 0.97883 | 0.97883 | 0.89797 | 0.8809 | 0.86382 | 0.84675 | 0.8579 | 0.89081 | 0.90876 | 0.91941 | 0.92615 | 0.93037 | 0.92 | 4808.3982 | 1926.8816 | 3709.3032 | 4893.9125 | 5276.8631 | 5328.9894 | 5331.0337 | 5331.0358 | 5331.036 | 5331.0359 | 5331.0359 | 2267.0061 | 2693.5476 | 3101.882 | 3492.0092 | 3954.9317 | 4333.7322 | 4539.1918 | 4660.7235 | 4737.4178 | 4785.3466 | 0.92 | 0.48254 | 1.2926 | 0.78861 | 0.45931 | 0.35962 | 0.34747 | 0.34707 | 0.34707 | 0.34707 | 0.34707 | 0.34707 | 1.7959 | 1.4973 | 1.2089 | 0.93077 | 0.70823 | 0.60754 | 0.55324 | 0.52125 | 0.50112 | 0.48857 | 0.92 | 25.2813 | 64.9788 | 40.4268 | 24.1161 | 19.015 | 18.3601 | 18.3367 | 18.3367 | 18.3367 | 18.3367 | 18.3367 | 89.9004 | 75.3707 | 61.3411 | 47.8117 | 36.6999 | 31.625 | 28.876 | 27.252 | 26.2281 | 25.5887 | 0.92 | 25.2813 | 64.9788 | 40.4268 | 24.1161 | 19.015 | 18.3601 | 18.3367 | 18.3367 | 18.3367 | 18.3367 | 18.3367 | 25 | 30 | 35 | 40 | 36.6999 | 31.625 | 28.876 | 27.252 | 26.2281 | 25.5887 | 0.92 | 5.4333 | 8.9484 | 6.195 | 4.7374 | 3.835 | 3.2214 | 2.7771 | 2.4405 | 2.1766 | 1.9643 | 1.7897 | 4.8809 | 4.8809 | 4.8809 | 4.8809 | 4.8809 | 4.8809 | 4.8809 | 4.8809 | 4.8809 | 4.8809 | 0.92 | 0.14384 | 1.0079 | 0.46412 | 0.11956 | 0.013937 | 0.00047848 | 4.0877e-07 | -6.4707e-08 | -6.2191e-08 | -1.7295e-08 | 5.4062e-08 | 0.28938 | 0.35049 | 0.41161 | 0.47272 | 0.38442 | 0.27682 | 0.21899 | 0.18498 | 0.16358 | 0.15024 | 0.92 | 10.2102 | 62.6902 | 29.6644 | 8.7358 | 2.3202 | 1.5027 | 1.4737 | 1.4736 | 1.4736 | 1.4736 | 1.4736 | 19.0506 | 22.7625 | 26.4745 | 30.1864 | 24.823 | 18.2875 | 14.7752 | 12.7091 | 11.4097 | 10.5994 | 0.92 | 3.6366 | 13.899 | 9.2453 | 3.1145 | 0.44846 | 0.018329 | 1.8165e-05 | -3.272e-06 | -3.5259e-06 | -1.0866e-06 | 3.7278e-06 | 7.3164 | 8.8616 | 10.4067 | 11.9518 | 9.7192 | 6.9988 | 5.5368 | 4.6768 | 4.1359 | 3.7986 | 0.92 | 3.6366 | 13.899 | 9.2453 | 3.1145 | 0.44846 | 0.018329 | 1.8165e-05 | 3.272e-06 | 3.5259e-06 | 1.0866e-06 | 3.7278e-06 | 7.3164 | 8.8616 | 10.4067 | 11.9518 | 9.7192 | 6.9988 | 5.5368 | 4.6768 | 4.1359 | 3.7986 | 0.92 | 11.5618 | 8.6169 | 10.4279 | 11.6521 | 12.0724 | 12.1347 | 12.1375 | 12.1375 | 12.1375 | 12.1375 | 12.1375 | 11.1349 | 10.9231 | 10.7114 | 10.4997 | 10.6379 | 11.0461 | 11.2686 | 11.4007 | 11.4843 | 11.5366 | 0.92 | #N/A | #N/A | #N/A | #N/A | #N/A | #N/A | #N/A | #N/A | #N/A | #N/A | #N/A | #N/A | #N/A | #N/A | #N/A | #N/A | #N/A | #N/A | #N/A | #N/A | #N/A | 0.92 | 0 | 0 | 0 | 0 | 0 | 1 | 1 | 1 | 1 | 1 | 1 | 0 | 0 | 0 | 0 | 0 | 0 | 0 | 0 | 0 | 0 | 0.92 | 0 | 0 | 0 | 0 | 0 | 0 | 0 | 0 | 0 | 0 | 0 | 0 | 0 | 0 | 0 | 0 | 0 | 0 | 0 | 0 | 0 | 0.92 | 16.3648 | 16.1319 | 17.7652 | 16.0406 | 13.514 | 11.405 | 9.8334 | 8.6415 | 7.7073 | 6.9554 | 6.3371 | 8.0113 | 9.7032 | 11.395 | 13.0869 | 14.6291 | 15.438 | 15.8506 | 16.0864 | 16.2321 | 16.3219 | 0.92 | #N/A | #N/A | #N/A | #N/A | #N/A | #N/A | #N/A | #N/A | #N/A | #N/A | #N/A | #N/A | #N/A | #N/A | #N/A | #N/A | #N/A | #N/A | #N/A | #N/A | #N/A | 0.92 | 11.5618 | 8.6169 | 10.4279 | 11.6521 | 12.0724 | 12.1347 | 12.1375 | 12.1375 | 12.1375 | 12.1375 | 12.1375 | 11.1349 | 10.9231 | 10.7114 | 10.4997 | 10.6379 | 11.0461 | 11.2686 | 11.4007 | 11.4843 | 11.5366 | 0.92 | 11.9712 | 9.767 | 11.1541 | 12.0331 | 12.3026 | 12.3369 | 12.3381 | 12.3381 | 12.3381 | 12.3381 | 12.3381 | 11.5999 | 11.444 | 11.2881 | 11.1322 | 11.3574 | 11.6319 | 11.7794 | 11.8662 | 11.9208 | 11.9548 | 0.92 | 0 | 0 | 0 | 0 | 0 | 0 | 0 | 0 | 0 | 0 | 0 | 0 | 0 | 0 | 0 | 0 | 0 | 0 | 0 | 0 | 0 | 0.92 | 9.9614 | 8.2123 | 9.8751 | 9.8133 | 9.1177 | 8.2909 | 7.4601 | 6.7533 | 6.1577 | 5.6452 | 5.2113 | 4.0881 | 4.9515 | 5.8148 | 6.6782 | 7.5277 | 8.2689 | 8.8237 | 9.2484 | 9.5775 | 9.8171 | 0.92 | 0.12629 | 0.77538 | 0.3669 | 0.10805 | 0.028697 | 0.018586 | 0.018227 | 0.018227 | 0.018227 | 0.018227 | 0.018227 | 0.23563 | 0.28154 | 0.32745 | 0.37336 | 0.30702 | 0.22619 | 0.18275 | 0.15719 | 0.14112 | 0.1311 | 0.92 | 0.04 | 0.04 | 0.04 | 0.04 | 0 | 0 | 0 | 0 | 0 | 0 | 0 | 0 | 0.04 | 0.04 | 0.04 | 0.04 | 0.04 | 0.04 | 0.04 | 0.04 | 0.04 | 0.92 | 0 | 0 | 0 | 0 | 0 | 0 | 0 | 0 | 0 | 0 | 0 | 0 | 0 | 0 | 0 | 0 | 0 | 0 | 0 | 0 | 0 | 0.92
Total Torque to Turn (Nm) | 3.7605 | [11 empty] | 0.96 | 0.93937 | 0.70237 | 0.85152 | 0.94603 | 0.97501 | 0.9787 | 0.97883 | 0.97883 | 0.97883 | 0.97883 | 0.97883 | 0.89945 | 0.88269 | 0.86592 | 0.84916 | 0.87338 | 0.9029 | 0.91876 | 0.92809 | 0.93396 | 0.93762 | 0.96 | 4887.4078 | 2014.6861 | 3834.0303 | 4965.2123 | 5291.6012 | 5329.8213 | 5331.0353 | 5331.0359 | 5331.036 | 5331.0361 | 5331.036 | 2353.6813 | 2797.6072 | 3223.0052 | 3629.8752 | 4133.302 | 4472.1608 | 4653.2554 | 4759.4119 | 4826.0246 | 4867.5013 | 0.96 | 0.4619 | 1.2687 | 0.75447 | 0.44086 | 0.3562 | 0.34731 | 0.34707 | 0.34707 | 0.34707 | 0.34707 | 0.34707 | 1.7521 | 1.4448 | 1.1479 | 0.86137 | 0.66076 | 0.57092 | 0.52321 | 0.49536 | 0.47793 | 0.46709 | 0.96 | 24.2282 | 63.8052 | 38.7306 | 23.1705 | 18.8302 | 18.3506 | 18.3367 | 18.3367 | 18.3367 | 18.3367 | 18.3367 | 87.7472 | 72.7888 | 58.3396 | 44.3996 | 34.3101 | 29.7724 | 27.3517 | 25.9347 | 25.0463 | 24.4935 | 0.96 | 24.2282 | 63.8052 | 38.7306 | 23.1705 | 18.8302 | 18.3506 | 18.3367 | 18.3367 | 18.3367 | 18.3367 | 18.3367 | 25 | 30 | 35 | 40 | 34.3101 | 29.7724 | 27.3517 | 25.9347 | 25.0463 | 24.4935 | 0.96 | 5.4333 | 8.9484 | 6.195 | 4.7374 | 3.835 | 3.2214 | 2.7771 | 2.4405 | 2.1766 | 1.9643 | 1.7897 | 4.8809 | 4.8809 | 4.8809 | 4.8809 | 4.8809 | 4.8809 | 4.8809 | 4.8809 | 4.8809 | 4.8809 | 0.96 | 0.12191 | 0.98087 | 0.42778 | 0.099916 | 0.010138 | 0.00028395 | 1.3499e-07 | 8.4486e-09 | -8.434e-09 | -2.2194e-08 | -1.4391e-09 | 0.2841 | 0.3441 | 0.4041 | 0.46409 | 0.33361 | 0.23781 | 0.18706 | 0.15746 | 0.13894 | 0.12743 | 0.96 | 8.8786 | 61.0516 | 27.457 | 7.5425 | 2.0894 | 1.4909 | 1.4737 | 1.4736 | 1.4736 | 1.4736 | 1.4736 | 18.7299 | 22.3741 | 26.0184 | 29.6626 | 21.7367 | 15.9184 | 12.8358 | 11.0377 | 9.9128 | 9.2138 | 0.96 | 3.0823 | 13.527 | 8.5214 | 2.6027 | 0.32623 | 0.010877 | 5.9983e-06 | 4.2721e-07 | -4.7817e-07 | -1.3944e-06 | -9.9232e-08 | 7.183 | 8.6999 | 10.2168 | 11.7337 | 8.4346 | 6.0127 | 4.7295 | 3.9811 | 3.5128 | 3.2218 | 0.96 | 3.0823 | 13.527 | 8.5214 | 2.6027 | 0.32623 | 0.010877 | 5.9983e-06 | 4.2721e-07 | 4.7817e-07 | 1.3944e-06 | 9.9232e-08 | 7.183 | 8.6999 | 10.2168 | 11.7337 | 8.4346 | 6.0127 | 4.7295 | 3.9811 | 3.5128 | 3.2218 | 0.96 | 11.6482 | 8.7093 | 10.5588 | 11.7308 | 12.0901 | 12.1358 | 12.1375 | 12.1375 | 12.1375 | 12.1375 | 12.1375 | 11.1532 | 10.9453 | 10.7374 | 10.5296 | 10.8299 | 11.1959 | 11.3926 | 11.5083 | 11.5811 | 11.6264 | 0.96 | #N/A | #N/A | #N/A | #N/A | #N/A | #N/A | #N/A | #N/A | #N/A | #N/A | #N/A | #N/A | #N/A | #N/A | #N/A | #N/A | #N/A | #N/A | #N/A | #N/A | #N/A | 0.96 | 0 | 0 | 0 | 0 | 0 | 1 | 1 | 1 | 1 | 1 | 1 | 0 | 0 | 0 | 0 | 0 | 0 | 0 | 0 | 0 | 0 | 0.96 | 0 | 0 | 0 | 0 | 0 | 0 | 0 | 0 | 0 | 0 | 0 | 0 | 0 | 0 | 0 | 0 | 0 | 0 | 0 | 0 | 0 | 0.96 | 16.5103 | 16.6878 | 18.135 | 16.1652 | 13.5319 | 11.4057 | 9.8334 | 8.6415 | 7.7073 | 6.9554 | 6.3371 | 8.304 | 10.0576 | 11.8113 | 13.5649 | 15.0179 | 15.7179 | 16.072 | 16.2734 | 16.3975 | 16.4739 | 0.96 | #N/A | #N/A | #N/A | #N/A | #N/A | #N/A | #N/A | #N/A | #N/A | #N/A | #N/A | #N/A | #N/A | #N/A | #N/A | #N/A | #N/A | #N/A | #N/A | #N/A | #N/A | 0.96 | 11.6482 | 8.7093 | 10.5588 | 11.7308 | 12.0901 | 12.1358 | 12.1375 | 12.1375 | 12.1375 | 12.1375 | 12.1375 | 11.1532 | 10.9453 | 10.7374 | 10.5296 | 10.8299 | 11.1959 | 11.3926 | 11.5083 | 11.5811 | 11.6264 | 0.96 | 12.0271 | 9.8358 | 11.2468 | 12.0832 | 12.3122 | 12.3374 | 12.3381 | 12.3381 | 12.3381 | 12.3381 | 12.3381 | 11.6133 | 11.4603 | 11.3072 | 11.1542 | 11.4871 | 11.7314 | 11.8609 | 11.9364 | 11.9837 | 12.013 | 0.96 | 0 | 0 | 0 | 0 | 0 | 0 | 0 | 0 | 0 | 0 | 0 | 0 | 0 | 0 | 0 | 0 | 0 | 0 | 0 | 0 | 0 | 0.96 | 10.6243 | 8.8907 | 10.6074 | 10.462 | 9.6592 | 8.7471 | 7.8534 | 7.0989 | 6.466 | 5.9234 | 5.4648 | 4.426 | 5.3607 | 6.2954 | 7.2301 | 8.1351 | 8.9025 | 9.4704 | 9.9025 | 10.2362 | 10.4787 | 0.96 | 0.10981 | 0.75512 | 0.3396 | 0.09329 | 0.025843 | 0.01844 | 0.018227 | 0.018227 | 0.018227 | 0.018227 | 0.018227 | 0.23166 | 0.27673 | 0.32181 | 0.36688 | 0.26885 | 0.19689 | 0.15876 | 0.13652 | 0.12261 | 0.11396 | 0.96 | 0.04 | 0.04 | 0.04 | 0.04 | 0 | 0 | 0 | 0 | 0 | 0 | 0 | 0 | 0.04 | 0.04 | 0.04 | 0.04 | 0.04 | 0.04 | 0.04 | 0.04 | 0.04 | 0.96 | 0 | 0 | 0 | 0 | 0 | 0 | 0 | 0 | 0 | 0 | 0 | 0 | 0 | 0 | 0 | 0 | 0 | 0 | 0 | 0 | 0 | 0.96
Estimated torque loss from rolling friction | 0.34784 | [11 empty] | 1 | 0.94539 | 0.70977 | 0.86148 | 0.95142 | 0.97605 | 0.97875 | 0.97883 | 0.97883 | 0.97883 | 0.97883 | 0.97883 | 0.9009 | 0.88444 | 0.86798 | 0.85152 | 0.88732 | 0.91359 | 0.92752 | 0.93564 | 0.94072 | 0.94387 | 1 | 4955.4278 | 2101.9247 | 3951.8224 | 5025.6558 | 5302.3644 | 5330.3153 | 5331.0358 | 5331.036 | 5331.036 | 5331.036 | 5331.0361 | 2439.0398 | 2900.1566 | 3342.454 | 3765.9321 | 4293.6014 | 4594.3954 | 4752.9098 | 4845.0725 | 4902.6107 | 4938.3209 | 1 | 0.44417 | 1.2449 | 0.72225 | 0.42527 | 0.35371 | 0.34721 | 0.34707 | 0.34707 | 0.34707 | 0.34707 | 0.34707 | 1.709 | 1.393 | 1.0876 | 0.79285 | 0.61818 | 0.5387 | 0.49706 | 0.47295 | 0.45793 | 0.44862 | 1 | 23.3224 | 62.637 | 37.1278 | 22.3697 | 18.6954 | 18.3449 | 18.3367 | 18.3367 | 18.3367 | 18.3367 | 18.3367 | 85.6259 | 70.2432 | 55.3779 | 41.0301 | 32.1624 | 28.1381 | 26.0214 | 24.7924 | 24.0257 | 23.5502 | 1 | 23.3224 | 62.637 | 37.1278 | 22.3697 | 18.6954 | 18.3449 | 18.3367 | 18.3367 | 18.3367 | 18.3367 | 18.3367 | 25 | 30 | 35 | 40 | 32.1624 | 28.1381 | 26.0214 | 24.7924 | 24.0257 | 23.5502 | 1 | 5.4333 | 8.9484 | 6.195 | 4.7374 | 3.835 | 3.2214 | 2.7771 | 2.4405 | 2.1766 | 1.9643 | 1.7897 | 4.8809 | 4.8809 | 4.8809 | 4.8809 | 4.8809 | 4.8809 | 4.8809 | 4.8809 | 4.8809 | 4.8809 | 1 | 0.10309 | 0.95414 | 0.39356 | 0.083305 | 0.0073675 | 0.00016848 | 4.3723e-08 | 2.1185e-08 | 1.1062e-08 | -4.1054e-09 | -5.847e-09 | 0.27892 | 0.33782 | 0.39672 | 0.45563 | 0.28816 | 0.20352 | 0.15927 | 0.13365 | 0.1177 | 0.10782 | 1 | 7.7352 | 59.4277 | 25.3785 | 6.5335 | 1.9211 | 1.4839 | 1.4736 | 1.4736 | 1.4736 | 1.4736 | 1.4736 | 18.4151 | 21.9928 | 25.5706 | 29.1483 | 18.9763 | 13.8357 | 11.1477 | 9.5917 | 8.6228 | 8.0225 | 1 | 2.6064 | 13.1583 | 7.8398 | 2.17 | 0.23707 | 0.006454 | 1.9429e-06 | 1.0712e-06 | 6.2716e-07 | -2.5792e-07 | -4.0317e-07 | 7.0519 | 8.5412 | 10.0304 | 11.5196 | 7.2855 | 5.1457 | 4.0268 | 3.3791 | 2.9759 | 2.726 | 1 | 2.6064 | 13.1583 | 7.8398 | 2.17 | 0.23707 | 0.006454 | 1.9429e-06 | 1.0712e-06 | 6.2716e-07 | 2.5792e-07 | 4.0317e-07 | 7.0519 | 8.5412 | 10.0304 | 11.5196 | 7.2855 | 5.1457 | 4.0268 | 3.3791 | 2.9759 | 2.726 | 1 | 11.7228 | 8.8011 | 10.6824 | 11.7976 | 12.103 | 12.1365 | 12.1375 | 12.1375 | 12.1375 | 12.1375 | 12.1375 | 11.1711 | 10.967 | 10.763 | 10.5589 | 11.0027 | 11.3286 | 11.5012 | 11.6019 | 11.6649 | 11.704 | 1 | #N/A | #N/A | #N/A | #N/A | #N/A | #N/A | #N/A | #N/A | #N/A | #N/A | #N/A | #N/A | #N/A | #N/A | #N/A | #N/A | #N/A | #N/A | #N/A | #N/A | #N/A | 1 | 0 | 0 | 0 | 0 | 0 | 1 | 1 | 1 | 1 | 1 | 1 | 0 | 0 | 0 | 0 | 0 | 0 | 0 | 0 | 0 | 0 | 1 | 0 | 0 | 0 | 0 | 0 | 0 | 0 | 0 | 0 | 0 | 0 | 0 | 0 | 0 | 0 | 0 | 0 | 0 | 0 | 0 | 0 | 1 | 16.6336 | 17.2289 | 18.4759 | 16.2693 | 13.545 | 11.4062 | 9.8334 | 8.6415 | 7.7073 | 6.9554 | 6.3371 | 8.5913 | 10.4056 | 12.22 | 14.0343 | 15.3553 | 15.9584 | 16.2612 | 16.4327 | 16.538 | 16.6028 | 1 | #N/A | #N/A | #N/A | #N/A | #N/A | #N/A | #N/A | #N/A | #N/A | #N/A | #N/A | #N/A | #N/A | #N/A | #N/A | #N/A | #N/A | #N/A | #N/A | #N/A | #N/A | 1 | 11.7228 | 8.8011 | 10.6824 | 11.7976 | 12.103 | 12.1365 | 12.1375 | 12.1375 | 12.1375 | 12.1375 | 12.1375 | 11.1711 | 10.967 | 10.763 | 10.5589 | 11.0027 | 11.3286 | 11.5012 | 11.6019 | 11.6649 | 11.704 | 1 | 12.0751 | 9.904 | 11.3341 | 12.1256 | 12.3193 | 12.3377 | 12.3381 | 12.3381 | 12.3381 | 12.3381 | 12.3381 | 11.6266 | 11.4763 | 11.326 | 11.1758 | 11.603 | 11.8189 | 11.9318 | 11.9972 | 12.0378 | 12.0631 | 1 | 0 | 0 | 0 | 0 | 0 | 0 | 0 | 0 | 0 | 0 | 0 | 0 | 0 | 0 | 0 | 0 | 0 | 0 | 0 | 0 | 0 | 1 | 11.2917 | 9.5904 | 11.3527 | 11.1145 | 10.2012 | 9.2034 | 8.2467 | 7.4446 | 6.7743 | 6.2017 | 5.7182 | 4.7753 | 5.7838 | 6.7923 | 7.8007 | 8.7552 | 9.5449 | 10.124 | 10.5625 | 10.9001 | 11.1449 | 1 | 0.095673 | 0.73503 | 0.31389 | 0.08081 | 0.023762 | 0.018353 | 0.018227 | 0.018227 | 0.018227 | 0.018227 | 0.018227 | 0.22777 | 0.27202 | 0.31627 | 0.36052 | 0.23471 | 0.17113 | 0.13788 | 0.11863 | 0.10665 | 0.099226 | 1 | 0.04 | 0.04 | 0.04 | 0.04 | 0 | 0 | 0 | 0 | 0 | 0 | 0 | 0 | 0.04 | 0.04 | 0.04 | 0.04 | 0.04 | 0.04 | 0.04 | 0.04 | 0.04 | 1 | 0 | 0 | 0 | 0 | 0 | 0 | 0 | 0 | 0 | 0 | 0 | 0 | 0 | 0 | 0 | 0 | 0 | 0 | 0 | 0 | 0 | 1
Weight * CoF (N) | 588.248 | [11 empty] | 1.04 | 0.95055 | 0.7171 | 0.87087 | 0.95598 | 0.97681 | 0.97878 | 0.97883 | 0.97883 | 0.97883 | 0.97883 | 0.97883 | 0.90232 | 0.88616 | 0.87 | 0.85385 | 0.89978 | 0.923 | 0.93514 | 0.94217 | 0.94654 | 0.94925 | 1.04 | 5013.7234 | 2188.5183 | 4062.6864 | 5076.6669 | 5310.2084 | 5330.6084 | 5331.036 | 5331.036 | 5331.036 | 5331.036 | 5331.0361 | 2523.0962 | 3001.2092 | 3460.2397 | 3900.1876 | 4436.5565 | 4701.5655 | 4839.4439 | 4919.0215 | 4968.4786 | 4999.0854 | 1.04 | 0.42901 | 1.2212 | 0.69194 | 0.41213 | 0.35189 | 0.34716 | 0.34707 | 0.34707 | 0.34707 | 0.34707 | 0.34707 | 1.6665 | 1.342 | 1.0282 | 0.72519 | 0.58033 | 0.51053 | 0.47442 | 0.45365 | 0.44077 | 0.43281 | 1.04 | 22.5468 | 61.4751 | 35.6185 | 21.6944 | 18.5972 | 18.3416 | 18.3367 | 18.3367 | 18.3367 | 18.3367 | 18.3367 | 83.5362 | 67.7336 | 52.4559 | 37.703 | 30.2487 | 26.7067 | 24.8674 | 23.8071 | 23.1487 | 22.7415 | 1.04 | 22.5468 | 61.4751 | 35.6185 | 21.6944 | 18.5972 | 18.3416 | 18.3367 | 18.3367 | 18.3367 | 18.3367 | 18.3367 | 25 | 30 | 35 | 37.703 | 30.2487 | 26.7067 | 24.8674 | 23.8071 | 23.1487 | 22.7415 | 1.04 | 5.4333 | 8.9484 | 6.195 | 4.7374 | 3.835 | 3.2214 | 2.7771 | 2.4405 | 2.1766 | 1.9643 | 1.7897 | 4.8809 | 4.8809 | 4.8809 | 4.8809 | 4.8809 | 4.8809 | 4.8809 | 4.8809 | 4.8809 | 4.8809 | 1.04 | 0.086993 | 0.92767 | 0.36145 | 0.069316 | 0.00535 | 9.9954e-05 | 1.3856e-08 | 1.0721e-08 | 6.5854e-09 | 3.9395e-09 | -7.9178e-10 | 0.27383 | 0.33166 | 0.38949 | 0.40522 | 0.24783 | 0.17358 | 0.13521 | 0.11316 | 0.099482 | 0.091031 | 1.04 | 6.7575 | 57.8197 | 23.4277 | 5.6839 | 1.7986 | 1.4797 | 1.4736 | 1.4736 | 1.4736 | 1.4736 | 1.4736 | 18.106 | 21.6185 | 25.1309 | 26.0865 | 16.5267 | 12.0167 | 9.6865 | 8.3468 | 7.5162 | 7.0028 | 1.04 | 2.1994 | 12.7932 | 7.2 | 1.8056 | 0.17215 | 0.003829 | 6.1571e-07 | 5.4211e-07 | 3.7336e-07 | 2.475e-07 | -5.4596e-08 | 6.9232 | 8.3853 | 9.8474 | 10.2452 | 6.2659 | 4.3886 | 3.4186 | 2.861 | 2.5152 | 2.3015 | 1.04 | 2.1994 | 12.7932 | 7.2 | 1.8056 | 0.17215 | 0.003829 | 6.1571e-07 | 5.4211e-07 | 3.7336e-07 | 2.475e-07 | 5.4596e-08 | 6.9232 | 8.3853 | 9.8474 | 10.2452 | 6.2659 | 4.3886 | 3.4186 | 2.861 | 2.5152 | 2.3015 | 1.04 | 11.7868 | 8.892 | 10.7988 | 11.8541 | 12.1124 | 12.1369 | 12.1375 | 12.1375 | 12.1375 | 12.1375 | 12.1375 | 11.1888 | 10.9884 | 10.788 | 10.5877 | 11.1573 | 11.4452 | 11.5957 | 11.6829 | 11.7371 | 11.7707 | 1.04 | #N/A | #N/A | #N/A | #N/A | #N/A | #N/A | #N/A | #N/A | #N/A | #N/A | #N/A | #N/A | #N/A | #N/A | #N/A | #N/A | #N/A | #N/A | #N/A | #N/A | #N/A | 1.04 | 0 | 0 | 0 | 0 | 0 | 1 | 1 | 1 | 1 | 1 | 1 | 0 | 0 | 0 | 0 | 0 | 0 | 0 | 0 | 0 | 0 | 1.04 | 0 | 0 | 0 | 0 | 0 | 0 | 0 | 0 | 0 | 0 | 0 | 0 | 0 | 0 | 0 | 0 | 0 | 0 | 0 | 0 | 0 | 1.04 | 16.7379 | 17.7552 | 18.7895 | 16.3561 | 13.5544 | 11.4064 | 9.8334 | 8.6415 | 7.7073 | 6.9554 | 6.3371 | 8.8734 | 10.7473 | 12.6212 | 14.4951 | 15.6467 | 16.1642 | 16.4223 | 16.5678 | 16.6571 | 16.7118 | 1.04 | #N/A | #N/A | #N/A | #N/A | #N/A | #N/A | #N/A | #N/A | #N/A | #N/A | #N/A | #N/A | #N/A | #N/A | #N/A | #N/A | #N/A | #N/A | #N/A | #N/A | #N/A | 1.04 | 11.7868 | 8.892 | 10.7988 | 11.8541 | 12.1124 | 12.1369 | 12.1375 | 12.1375 | 12.1375 | 12.1375 | 12.1375 | 11.1888 | 10.9884 | 10.788 | 10.5877 | 11.1573 | 11.4452 | 11.5957 | 11.6829 | 11.7371 | 11.7707 | 1.04 | 12.1162 | 9.9716 | 11.416 | 12.1613 | 12.3245 | 12.3379 | 12.3381 | 12.3381 | 12.3381 | 12.3381 | 12.3381 | 11.6395 | 11.492 | 11.3445 | 11.3044 | 11.7059 | 11.8953 | 11.9932 | 12.0494 | 12.0843 | 12.1059 | 1.04 | 0 | 0 | 0 | 0 | 0 | 0 | 0 | 0 | 0 | 0 | 0 | 0 | 0 | 0 | 0 | 0 | 0 | 0 | 0 | 0 | 0 | 1.04 | 11.963 | 10.3108 | 12.11 | 11.7702 | 10.7435 | 9.6596 | 8.6401 | 7.7902 | 7.0825 | 6.4799 | 5.9717 | 5.1358 | 6.2204 | 7.305 | 8.3887 | 9.3861 | 10.195 | 10.7837 | 11.2276 | 11.5684 | 11.8153 | 1.04 | 0.083581 | 0.71514 | 0.28976 | 0.070301 | 0.022246 | 0.018302 | 0.018227 | 0.018227 | 0.018227 | 0.018227 | 0.018227 | 0.22394 | 0.26739 | 0.31083 | 0.32265 | 0.20441 | 0.14863 | 0.11981 | 0.10324 | 0.092963 | 0.086615 | 1.04 | 0.04 | 0.04 | 0.04 | 0.04 | 0 | 0 | 0 | 0 | 0 | 0 | 0 | 0.04 | 0.04 | 0.04 | 0.04 | 0.04 | 0.04 | 0.04 | 0.04 | 0.04 | 0.04 | 1.04 | 0 | 0 | 0 | 0 | 0 | 0 | 0 | 0 | 0 | 0 | 0 | 0 | 0 | 0 | 0 | 0 | 0 | 0 | 0 | 0 | 0 | 1.04
Max torque @ wheel (Nm) | 29.883 | [11 empty] | 1.08 | 0.95497 | 0.72436 | 0.87968 | 0.95981 | 0.97736 | 0.9788 | 0.97883 | 0.97883 | 0.97883 | 0.97883 | 0.97883 | 0.90371 | 0.88785 | 0.87199 | 0.86767 | 0.91085 | 0.93121 | 0.94174 | 0.94779 | 0.95154 | 0.95386 | 1.08 | 5063.4875 | 2274.3952 | 4166.688 | 5119.5512 | 5315.9163 | 5330.7823 | 5331.036 | 5331.036 | 5331.0361 | 5331.0361 | 5331.0361 | 2605.8649 | 3100.7789 | 3576.3739 | 4075.4007 | 4563.0432 | 4794.9221 | 4914.1742 | 4982.5525 | 5024.8801 | 5051.009 | 1.08 | 0.41609 | 1.1977 | 0.66352 | 0.40111 | 0.35057 | 0.34712 | 0.34707 | 0.34707 | 0.34707 | 0.34707 | 0.34707 | 1.6247 | 1.2917 | 0.96962 | 0.67384 | 0.54695 | 0.48606 | 0.45491 | 0.43711 | 0.42611 | 0.41933 | 1.08 | 21.8851 | 60.3207 | 34.2021 | 21.1272 | 18.5258 | 18.3396 | 18.3367 | 18.3367 | 18.3367 | 18.3367 | 18.3367 | 81.4778 | 65.2597 | 49.5733 | 35.0237 | 28.5571 | 25.461 | 23.8717 | 22.9615 | 22.3984 | 22.051 | 1.08 | 21.8851 | 60.3207 | 34.2021 | 21.1272 | 18.5258 | 18.3396 | 18.3367 | 18.3367 | 18.3367 | 18.3367 | 18.3367 | 25 | 30 | 35 | 35.0237 | 28.5571 | 25.461 | 23.8717 | 22.9615 | 22.3984 | 22.051 | 1.08 | 5.4333 | 8.9484 | 6.195 | 4.7374 | 3.835 | 3.2214 | 2.7771 | 2.4405 | 2.1766 | 1.9643 | 1.7897 | 4.8809 | 4.8809 | 4.8809 | 4.8809 | 4.8809 | 4.8809 | 4.8809 | 4.8809 | 4.8809 | 4.8809 | 1.08 | 0.07328 | 0.90147 | 0.33139 | 0.057579 | 0.0038827 | 5.9297e-05 | 4.2785e-09 | 3.4724e-09 | 1.4212e-09 | 1.9529e-09 | 1.2649e-09 | 0.26883 | 0.32561 | 0.38238 | 0.34872 | 0.21231 | 0.14758 | 0.1145 | 0.095595 | 0.083916 | 0.076716 | 1.08 | 5.9246 | 56.2288 | 21.6024 | 4.971 | 1.7095 | 1.4772 | 1.4736 | 1.4736 | 1.4736 | 1.4736 | 1.4736 | 17.8025 | 21.2509 | 24.6993 | 22.6549 | 14.3691 | 10.4377 | 8.4283 | 7.28 | 6.5707 | 6.1333 | 1.08 | 1.8527 | 12.432 | 6.6013 | 1.4999 | 0.12494 | 0.0022715 | 1.9012e-07 | 1.7559e-07 | 8.0574e-08 | 1.2269e-07 | 8.7219e-08 | 6.7969 | 8.2323 | 9.6677 | 8.8168 | 5.3677 | 3.7313 | 2.8949 | 2.4169 | 2.1217 | 1.9396 | 1.08 | 1.8527 | 12.432 | 6.6013 | 1.4999 | 0.12494 | 0.0022715 | 1.9012e-07 | 1.7559e-07 | 8.0574e-08 | 1.2269e-07 | 8.7219e-08 | 6.7969 | 8.2323 | 9.6677 | 8.8168 | 5.3677 | 3.7313 | 2.8949 | 2.4169 | 2.1217 | 1.9396 | 1.08 | 11.8416 | 8.9821 | 10.908 | 11.9017 | 12.1193 | 12.1371 | 12.1375 | 12.1375 | 12.1375 | 12.1375 | 12.1375 | 11.2061 | 11.0094 | 10.8127 | 10.7592 | 11.2945 | 11.5471 | 11.6776 | 11.7526 | 11.7991 | 11.8278 | 1.08 | #N/A | #N/A | #N/A | #N/A | #N/A | #N/A | #N/A | #N/A | #N/A | #N/A | #N/A | #N/A | #N/A | #N/A | #N/A | #N/A | #N/A | #N/A | #N/A | #N/A | #N/A | 1.08 | 0 | 0 | 0 | 0 | 1 | 1 | 1 | 1 | 1 | 1 | 1 | 0 | 0 | 0 | 0 | 0 | 0 | 0 | 0 | 0 | 0 | 1.08 | 0 | 0 | 0 | 0 | 0 | 0 | 0 | 0 | 0 | 0 | 0 | 0 | 0 | 0 | 0 | 0 | 0 | 0 | 0 | 0 | 0 | 1.08 | 16.8258 | 18.267 | 19.0775 | 16.4284 | 13.5613 | 11.4066 | 9.8334 | 8.6415 | 7.7073 | 6.9554 | 6.3371 | 9.1503 | 11.0827 | 13.0151 | 14.9049 | 15.8973 | 16.3398 | 16.559 | 16.6823 | 16.7577 | 16.8039 | 1.08 | #N/A | #N/A | #N/A | #N/A | #N/A | #N/A | #N/A | #N/A | #N/A | #N/A | #N/A | #N/A | #N/A | #N/A | #N/A | #N/A | #N/A | #N/A | #N/A | #N/A | #N/A | 1.08 | 11.8416 | 8.9821 | 10.908 | 11.9017 | 12.1193 | 12.1371 | 12.1375 | 12.1375 | 12.1375 | 12.1375 | 12.1375 | 11.2061 | 11.0094 | 10.8127 | 10.7592 | 11.2945 | 11.5471 | 11.6776 | 11.7526 | 11.7991 | 11.8278 | 1.08 | 12.1512 | 10.0384 | 11.4927 | 12.1912 | 12.3282 | 12.338 | 12.3381 | 12.3381 | 12.3381 | 12.3381 | 12.3381 | 11.6523 | 11.5075 | 11.3626 | 11.4485 | 11.7965 | 11.9616 | 12.046 | 12.0942 | 12.124 | 12.1424 | 1.08 | 0 | 0 | 0 | 0 | 0 | 0 | 0 | 0 | 0 | 0 | 0 | 0 | 0 | 0 | 0 | 0 | 0 | 0 | 0 | 0 | 0 | 1.08 | 12.6375 | 11.0514 | 12.8784 | 12.4285 | 11.286 | 10.1159 | 9.0334 | 8.1359 | 7.3908 | 6.7581 | 6.2252 | 5.5073 | 6.6703 | 7.8333 | 8.992 | 10.0262 | 10.8516 | 11.4483 | 11.8968 | 12.2404 | 12.489 | 1.08 | 0.073279 | 0.69547 | 0.26719 | 0.061483 | 0.021144 | 0.018271 | 0.018227 | 0.018227 | 0.018227 | 0.018227 | 0.018227 | 0.22019 | 0.26284 | 0.30549 | 0.28021 | 0.17772 | 0.1291 | 0.10425 | 0.090043 | 0.081269 | 0.07586 | 1.08 | 0.04 | 0.04 | 0.04 | 0.04 | 0 | 0 | 0 | 0 | 0 | 0 | 0 | 0.04 | 0.04 | 0.04 | 0.04 | 0.04 | 0.04 | 0.04 | 0.04 | 0.04 | 0.04 | 1.08 | 0 | 0 | 0 | 0 | 0 | 0 | 0 | 0 | 0 | 0 | 0 | 0 | 0 | 0 | 0 | 0 | 0 | 0 | 0 | 0 | 0 | 1.08
[13 empty] | 1.12 | 0.95873 | 0.73155 | 0.88792 | 0.96303 | 0.97776 | 0.97881 | 0.97883 | 0.97883 | 0.97883 | 0.97883 | 0.97883 | 0.90509 | 0.88951 | 0.87394 | 0.88317 | 0.92059 | 0.93835 | 0.94742 | 0.95261 | 0.95581 | 0.95778 | 1.12 | 5105.8223 | 2359.4843 | 4263.9457 | 5155.4838 | 5320.0652 | 5330.8855 | 5331.0361 | 5331.0361 | 5331.0361 | 5331.0361 | 5331.0361 | 2687.3604 | 3198.8797 | 3690.8688 | 4246.3426 | 4674.1467 | 4875.7737 | 4978.3969 | 5036.9013 | 5072.9904 | 5095.2195 | 1.12 | 0.40512 | 1.1744 | 0.63695 | 0.39189 | 0.34961 | 0.3471 | 0.34707 | 0.34707 | 0.34707 | 0.34707 | 0.34707 | 1.5835 | 1.2422 | 0.91182 | 0.6306 | 0.51773 | 0.46493 | 0.43819 | 0.42299 | 0.41363 | 0.40787 | 1.12 | 21.3227 | 59.1748 | 32.8771 | 20.6523 | 18.4739 | 18.3384 | 18.3367 | 18.3367 | 18.3367 | 18.3367 | 18.3367 | 79.4503 | 62.8213 | 46.7299 | 32.7924 | 27.0728 | 24.3832 | 23.0168 | 22.2386 | 21.7589 | 21.4635 | 1.12 | 21.3227 | 59.1748 | 32.8771 | 20.6523 | 18.4739 | 18.3384 | 18.3367 | 18.3367 | 18.3367 | 18.3367 | 18.3367 | 25 | 30 | 35 | 32.7924 | 27.0728 | 24.3832 | 23.0168 | 22.2386 | 21.7589 | 21.4635 | 1.12 | 5.4333 | 8.9484 | 6.195 | 4.7374 | 3.835 | 3.2214 | 2.7771 | 2.4405 | 2.1766 | 1.9643 | 1.7897 | 4.8809 | 4.8809 | 4.8809 | 4.8809 | 4.8809 | 4.8809 | 4.8809 | 4.8809 | 4.8809 | 4.8809 | 1.12 | 0.061634 | 0.87558 | 0.30336 | 0.04776 | 0.0028168 | 3.5176e-05 | 1.279e-09 | 6.7893e-10 | -1.6244e-10 | 4.0897e-11 | 2.6224e-10 | 0.26393 | 0.31967 | 0.3754 | 0.30147 | 0.18123 | 0.12514 | 0.096743 | 0.080603 | 0.070664 | 0.064549 | 1.12 | 5.2173 | 54.656 | 19.8995 | 4.3745 | 1.6447 | 1.4758 | 1.4736 | 1.4736 | 1.4736 | 1.4736 | 1.4736 | 17.5046 | 20.8901 | 24.2756 | 19.7846 | 12.4814 | 9.0744 | 7.3498 | 6.3694 | 5.7657 | 5.3943 | 1.12 | 1.5583 | 12.0749 | 6.0429 | 1.2441 | 0.090639 | 0.0013475 | 5.6834e-08 | 3.4331e-08 | -9.2093e-09 | 2.5694e-09 | 1.8083e-08 | 6.6729 | 8.0821 | 9.4913 | 7.622 | 4.582 | 3.1639 | 2.4459 | 2.0379 | 1.7866 | 1.632 | 1.12 | 1.5583 | 12.0749 | 6.0429 | 1.2441 | 0.090639 | 0.0013475 | 5.6834e-08 | 3.4331e-08 | 9.2093e-09 | 2.5694e-09 | 1.8083e-08 | 6.6729 | 8.0821 | 9.4913 | 7.622 | 4.582 | 3.1639 | 2.4459 | 2.0379 | 1.7866 | 1.632 | 1.12 | 11.8882 | 9.0712 | 11.0103 | 11.9416 | 12.1243 | 12.1373 | 12.1375 | 12.1375 | 12.1375 | 12.1375 | 12.1375 | 11.2231 | 11.0299 | 10.8368 | 10.9513 | 11.4153 | 11.6355 | 11.748 | 11.8123 | 11.852 | 11.8765 | 1.12 | #N/A | #N/A | #N/A | #N/A | #N/A | #N/A | #N/A | #N/A | #N/A | #N/A | #N/A | #N/A | #N/A | #N/A | #N/A | #N/A | #N/A | #N/A | #N/A | #N/A | #N/A | 1.12 | 0 | 0 | 0 | 0 | 1 | 1 | 1 | 1 | 1 | 1 | 1 | 0 | 0 | 0 | 0 | 0 | 0 | 0 | 0 | 0 | 0 | 1.12 | 0 | 0 | 0 | 0 | 0 | 0 | 0 | 0 | 0 | 0 | 0 | 0 | 0 | 0 | 0 | 0 | 0 | 0 | 0 | 0 | 0 | 1.12 | 16.8999 | 18.7642 | 19.3415 | 16.4884 | 13.5663 | 11.4067 | 9.8334 | 8.6415 | 7.7073 | 6.9554 | 6.3371 | 9.4222 | 11.412 | 13.4018 | 15.2575 | 16.112 | 16.489 | 16.6748 | 16.7789 | 16.8425 | 16.8814 | 1.12 | #N/A | #N/A | #N/A | #N/A | #N/A | #N/A | #N/A | #N/A | #N/A | #N/A | #N/A | #N/A | #N/A | #N/A | #N/A | #N/A | #N/A | #N/A | #N/A | #N/A | #N/A | 1.12 | 11.8882 | 9.0712 | 11.0103 | 11.9416 | 12.1243 | 12.1373 | 12.1375 | 12.1375 | 12.1375 | 12.1375 | 12.1375 | 11.2231 | 11.0299 | 10.8368 | 10.9513 | 11.4153 | 11.6355 | 11.748 | 11.8123 | 11.852 | 11.8765 | 1.12 | 12.1809 | 10.1044 | 11.5642 | 12.2163 | 12.3309 | 12.338 | 12.3381 | 12.3381 | 12.3381 | 12.3381 | 12.3381 | 11.6648 | 11.5226 | 11.3804 | 11.569 | 11.8758 | 12.0189 | 12.0913 | 12.1325 | 12.1578 | 12.1734 | 1.12 | 0 | 0 | 0 | 0 | 0 | 0 | 0 | 0 | 0 | 0 | 0 | 0 | 0 | 0 | 0 | 0 | 0 | 0 | 0 | 0 | 0 | 1.12 | 13.3147 | 11.8116 | 13.6569 | 13.089 | 11.8288 | 10.5722 | 9.4268 | 8.4816 | 7.6991 | 7.0363 | 6.4787 | 5.8895 | 7.1332 | 8.377 | 9.6084 | 10.6744 | 11.5137 | 12.1173 | 12.5696 | 12.9155 | 13.1655 | 1.12 | 0.06453 | 0.67601 | 0.24613 | 0.054107 | 0.020343 | 0.018253 | 0.018227 | 0.018227 | 0.018227 | 0.018227 | 0.018227 | 0.21651 | 0.25838 | 0.30025 | 0.24471 | 0.15438 | 0.11224 | 0.090905 | 0.07878 | 0.071314 | 0.06672 | 1.12 | 0.04 | 0.04 | 0.04 | 0.04 | 0 | 0 | 0 | 0 | 0 | 0 | 0 | 0.04 | 0.04 | 0.04 | 0.04 | 0.04 | 0.04 | 0.04 | 0.04 | 0.04 | 0.04 | 1.12 | 0 | 0 | 0 | 0 | 0 | 0 | 0 | 0 | 0 | 0 | 0 | 0 | 0 | 0 | 0 | 0 | 0 | 0 | 0 | 0 | 0 | 1.12
Deceleration Mode` | Brake | [11 empty] | 1.16 | 0.96192 | 0.73865 | 0.89562 | 0.96573 | 0.97806 | 0.97882 | 0.97883 | 0.97883 | 0.97883 | 0.97883 | 0.97883 | 0.90643 | 0.89114 | 0.87585 | 0.89613 | 0.92912 | 0.9445 | 0.95229 | 0.95672 | 0.95945 | 0.96112 | 1.16 | 5141.7295 | 2443.7164 | 4354.6245 | 5185.5062 | 5323.0784 | 5330.9468 | 5331.0361 | 5331.0361 | 5331.0361 | 5331.0361 | 5331.0361 | 2767.5976 | 3295.5258 | 3803.7369 | 4394.7653 | 4771.092 | 4945.4324 | 5033.3529 | 5083.222 | 5113.8911 | 5132.7458 | 1.16 | 0.39583 | 1.1512 | 0.6122 | 0.3842 | 0.34891 | 0.34709 | 0.34707 | 0.34707 | 0.34707 | 0.34707 | 0.34707 | 1.5429 | 1.1933 | 0.8548 | 0.59137 | 0.4923 | 0.44677 | 0.42391 | 0.41098 | 0.40303 | 0.39815 | 1.16 | 20.8458 | 58.0385 | 31.6415 | 20.2557 | 18.4362 | 18.3377 | 18.3367 | 18.3367 | 18.3367 | 18.3367 | 18.3367 | 77.4535 | 60.4181 | 43.9256 | 30.8078 | 25.7789 | 23.4555 | 22.2857 | 21.6229 | 21.2155 | 20.9651 | 1.16 | 20.8458 | 58.0385 | 31.6415 | 20.2557 | 18.4362 | 18.3377 | 18.3367 | 18.3367 | 18.3367 | 18.3367 | 18.3367 | 25 | 30 | 35 | 30.8078 | 25.7789 | 23.4555 | 22.2857 | 21.6229 | 21.2155 | 20.9651 | 1.16 | 5.4333 | 8.9484 | 6.195 | 4.7374 | 3.835 | 3.2214 | 2.7771 | 2.4405 | 2.1766 | 1.9643 | 1.7897 | 4.8809 | 4.8809 | 4.8809 | 4.8809 | 4.8809 | 4.8809 | 4.8809 | 4.8809 | 4.8809 | 4.8809 | 1.16 | 0.051771 | 0.85 | 0.27728 | 0.039567 | 0.0020428 | 2.0867e-05 | 3.661e-10 | -2.6216e-11 | -2.4707e-10 | -2.0034e-10 | -1.1571e-10 | 0.25911 | 0.31383 | 0.36856 | 0.2596 | 0.15421 | 0.10585 | 0.081581 | 0.067849 | 0.059417 | 0.054238 | 1.16 | 4.6182 | 53.1025 | 18.3154 | 3.8769 | 1.5977 | 1.4749 | 1.4736 | 1.4736 | 1.4736 | 1.4736 | 1.4736 | 17.2121 | 20.5358 | 23.8595 | 17.2414 | 10.8403 | 7.9031 | 6.4288 | 5.5948 | 5.0826 | 4.768 | 1.16 | 1.3089 | 11.7222 | 5.5234 | 1.0307 | 0.065735 | 0.00079937 | 1.6268e-08 | -1.3256e-09 | -1.4008e-08 | -1.2586e-08 | -7.9788e-09 | 6.5512 | 7.9347 | 9.3182 | 6.5633 | 3.8989 | 2.6763 | 2.0626 | 1.7154 | 1.5022 | 1.3713 | 1.16 | 1.3089 | 11.7222 | 5.5234 | 1.0307 | 0.065735 | 0.00079937 | 1.6268e-08 | 1.3256e-09 | 1.4008e-08 | 1.2586e-08 | 7.9788e-09 | 6.5512 | 7.9347 | 9.3182 | 6.5633 | 3.8989 | 2.6763 | 2.0626 | 1.7154 | 1.5022 | 1.3713 | 1.16 | 11.9278 | 9.1593 | 11.1056 | 11.975 | 12.1279 | 12.1374 | 12.1375 | 12.1375 | 12.1375 | 12.1375 | 12.1375 | 11.2397 | 11.0502 | 10.8606 | 11.1121 | 11.521 | 11.7118 | 11.8084 | 11.8633 | 11.8971 | 11.9179 | 1.16 | #N/A | #N/A | #N/A | #N/A | #N/A | #N/A | #N/A | #N/A | #N/A | #N/A | #N/A | #N/A | #N/A | #N/A | #N/A | #N/A | #N/A | #N/A | #N/A | #N/A | #N/A | 1.16 | 0 | 0 | 0 | 0 | 1 | 1 | 1 | 1 | 1 | 1 | 1 | 0 | 0 | 0 | 0 | 0 | 0 | 0 | 0 | 0 | 0 | 1.16 | 0 | 0 | 0 | 0 | 0 | 0 | 0 | 0 | 0 | 0 | 0 | 0 | 0 | 0 | 0 | 0 | 0 | 0 | 0 | 0 | 0 | 1.16 | 16.9623 | 19.2472 | 19.5832 | 16.5381 | 13.57 | 11.4067 | 9.8334 | 8.6415 | 7.7073 | 6.9554 | 6.3371 | 9.6891 | 11.7353 | 13.7814 | 15.5624 | 16.2953 | 16.6156 | 16.7727 | 16.8605 | 16.914 | 16.9467 | 1.16 | #N/A | #N/A | #N/A | #N/A | #N/A | #N/A | #N/A | #N/A | #N/A | #N/A | #N/A | #N/A | #N/A | #N/A | #N/A | #N/A | #N/A | #N/A | #N/A | #N/A | #N/A | 1.16 | 11.9278 | 9.1593 | 11.1056 | 11.975 | 12.1279 | 12.1374 | 12.1375 | 12.1375 | 12.1375 | 12.1375 | 12.1375 | 11.2397 | 11.0502 | 10.8606 | 11.1121 | 11.521 | 11.7118 | 11.8084 | 11.8633 | 11.8971 | 11.9179 | 1.16 | 12.206 | 10.1697 | 11.6308 | 12.2372 | 12.3329 | 12.3381 | 12.3381 | 12.3381 | 12.3381 | 12.3381 | 12.3381 | 11.6771 | 11.5375 | 11.3979 | 11.6759 | 11.9447 | 12.0681 | 12.13 | 12.165 | 12.1865 | 12.1997 | 1.16 | 0 | 0 | 0 | 0 | 0 | 0 | 0 | 0 | 0 | 0 | 0 | 0 | 0 | 0 | 0 | 0 | 0 | 0 | 0 | 0 | 0 | 1.16 | 13.9943 | 12.5909 | 14.4446 | 13.7514 | 12.3716 | 11.0284 | 9.8201 | 8.8272 | 8.0074 | 7.3145 | 6.7322 | 6.2823 | 7.609 | 8.9357 | 10.2361 | 11.3293 | 12.1804 | 12.7898 | 13.2454 | 13.5933 | 13.8445 | 1.16 | 0.05712 | 0.6568 | 0.22653 | 0.047952 | 0.019761 | 0.018242 | 0.018227 | 0.018227 | 0.018227 | 0.018227 | 0.018227 | 0.21289 | 0.254 | 0.29511 | 0.21325 | 0.13408 | 0.097749 | 0.079515 | 0.069199 | 0.062864 | 0.058973 | 1.16 | 0.04 | 0.04 | 0.04 | 0.04 | 0 | 0 | 0 | 0 | 0 | 0 | 0 | 0.04 | 0.04 | 0.04 | 0.04 | 0.04 | 0.04 | 0.04 | 0.04 | 0.04 | 0.04 | 1.16 | 0 | 0 | 0 | 0 | 0 | 0 | 0 | 0 | 0 | 0 | 0 | 0 | 0 | 0 | 0 | 0 | 0 | 0 | 0 | 0 | 0 | 1.16
Voltage Ramp | 120 | [11 empty] | 1.2 | 0.96463 | 0.74567 | 0.90277 | 0.96798 | 0.97827 | 0.97882 | 0.97883 | 0.97883 | 0.97883 | 0.97883 | 0.97883 | 0.90775 | 0.89274 | 0.87773 | 0.90762 | 0.93653 | 0.94979 | 0.95645 | 0.96022 | 0.96253 | 0.96395 | 1.2 | 5172.1065 | 2527.0247 | 4438.9288 | 5210.5304 | 5325.2655 | 5330.9831 | 5331.0361 | 5331.0361 | 5331.0361 | 5331.0361 | 5331.0361 | 2846.5911 | 3390.7316 | 3914.9913 | 4526.181 | 4855.178 | 5005.1725 | 5080.2027 | 5122.5729 | 5148.5618 | 5164.5132 | 1.2 | 0.38798 | 1.1283 | 0.5892 | 0.3778 | 0.34841 | 0.34708 | 0.34707 | 0.34707 | 0.34707 | 0.34707 | 0.34707 | 1.503 | 1.1452 | 0.79858 | 0.55667 | 0.47031 | 0.43123 | 0.41176 | 0.40079 | 0.39407 | 0.38994 | 1.2 | 20.4427 | 56.913 | 30.4926 | 19.9253 | 18.4088 | 18.3373 | 18.3367 | 18.3367 | 18.3367 | 18.3367 | 18.3367 | 75.4869 | 58.0497 | 41.16 | 29.0499 | 24.6577 | 22.6605 | 21.663 | 21.1002 | 20.7551 | 20.5434 | 1.2 | 20.4427 | 56.913 | 30.4926 | 19.9253 | 18.4088 | 18.3373 | 18.3367 | 18.3367 | 18.3367 | 18.3367 | 18.3367 | 25 | 30 | 35 | 29.0499 | 24.6577 | 22.6605 | 21.663 | 21.1002 | 20.7551 | 20.5434 | 1.2 | 5.4333 | 8.9484 | 6.195 | 4.7374 | 3.835 | 3.2214 | 2.7771 | 2.4405 | 2.1766 | 1.9643 | 1.7897 | 4.8809 | 4.8809 | 4.8809 | 4.8809 | 4.8809 | 4.8809 | 4.8809 | 4.8809 | 4.8809 | 4.8809 | 1.2 | 0.043438 | 0.82476 | 0.25308 | 0.032746 | 0.0014812 | 1.2378e-05 | 9.8347e-11 | -9.6558e-11 | -9.338e-11 | -8.0075e-11 | -4.9583e-11 | 0.25439 | 0.30811 | 0.36183 | 0.22264 | 0.13085 | 0.089352 | 0.068679 | 0.057031 | 0.049896 | 0.04552 | 1.2 | 4.112 | 51.5693 | 16.8458 | 3.4626 | 1.5636 | 1.4744 | 1.4736 | 1.4736 | 1.4736 | 1.4736 | 1.4736 | 16.925 | 20.1881 | 23.4511 | 14.9969 | 9.4213 | 6.9008 | 5.6452 | 4.9377 | 4.5043 | 4.2385 | 1.2 | 1.0982 | 11.3741 | 5.0414 | 0.853 | 0.047664 | 0.00047419 | 4.3702e-09 | -4.8826e-09 | -5.2942e-09 | -5.0307e-09 | -3.419e-09 | 6.4317 | 7.7899 | 9.1482 | 5.6291 | 3.3083 | 2.2591 | 1.7364 | 1.4419 | 1.2615 | 1.1509 | 1.2 | 1.0982 | 11.3741 | 5.0414 | 0.853 | 0.047664 | 0.00047419 | 4.3702e-09 | 4.8826e-09 | 5.2942e-09 | 5.0307e-09 | 3.419e-09 | 6.4317 | 7.7899 | 9.1482 | 5.6291 | 3.3083 | 2.2591 | 1.7364 | 1.4419 | 1.2615 | 1.1509 | 1.2 | 11.9614 | 9.2463 | 11.1943 | 12.0029 | 12.1305 | 12.1374 | 12.1375 | 12.1375 | 12.1375 | 12.1375 | 12.1375 | 11.2561 | 11.07 | 10.8839 | 11.2545 | 11.6129 | 11.7774 | 11.86 | 11.9067 | 11.9354 | 11.953 | 1.2 | #N/A | #N/A | #N/A | #N/A | #N/A | #N/A | #N/A | #N/A | #N/A | #N/A | #N/A | #N/A | #N/A | #N/A | #N/A | #N/A | #N/A | #N/A | #N/A | #N/A | #N/A | 1.2 | 0 | 0 | 0 | 0 | 1 | 1 | 1 | 1 | 1 | 1 | 1 | 0 | 0 | 0 | 0 | 0 | 0 | 0 | 0 | 0 | 0 | 1.2 | 0 | 0 | 0 | 0 | 0 | 0 | 0 | 0 | 0 | 0 | 0 | 0 | 0 | 0 | 0 | 0 | 0 | 0 | 0 | 0 | 0 | 1.2 | 17.0146 | 19.7161 | 19.8042 | 16.5793 | 13.5726 | 11.4067 | 9.8334 | 8.6415 | 7.7073 | 6.9554 | 6.3371 | 9.9511 | 12.0526 | 14.1542 | 15.825 | 16.4513 | 16.7226 | 16.8552 | 16.9291 | 16.9741 | 17.0016 | 1.2 | #N/A | #N/A | #N/A | #N/A | #N/A | #N/A | #N/A | #N/A | #N/A | #N/A | #N/A | #N/A | #N/A | #N/A | #N/A | #N/A | #N/A | #N/A | #N/A | #N/A | #N/A | 1.2 | 11.9614 | 9.2463 | 11.1943 | 12.0029 | 12.1305 | 12.1374 | 12.1375 | 12.1375 | 12.1375 | 12.1375 | 12.1375 | 11.2561 | 11.07 | 10.8839 | 11.2545 | 11.6129 | 11.7774 | 11.86 | 11.9067 | 11.9354 | 11.953 | 1.2 | 12.2273 | 10.2341 | 11.6925 | 12.2546 | 12.3343 | 12.3381 | 12.3381 | 12.3381 | 12.3381 | 12.3381 | 12.3381 | 11.6891 | 11.5521 | 11.4151 | 11.7701 | 12.0043 | 12.1102 | 12.1629 | 12.1926 | 12.2108 | 12.222 | 1.2 | 0 | 0 | 0 | 0 | 0 | 0 | 0 | 0 | 0 | 0 | 0 | 0 | 0 | 0 | 0 | 0 | 0 | 0 | 0 | 0 | 0 | 1.2 | 14.6757 | 13.3887 | 15.2408 | 14.4152 | 12.9146 | 11.4847 | 10.2134 | 9.1729 | 8.3157 | 7.5927 | 6.9857 | 6.6855 | 8.0973 | 9.5092 | 10.8736 | 11.99 | 12.8511 | 13.4654 | 13.9237 | 14.2733 | 14.5255 | 1.2 | 0.05086 | 0.63783 | 0.20836 | 0.042827 | 0.01934 | 0.018236 | 0.018227 | 0.018227 | 0.018227 | 0.018227 | 0.018227 | 0.20934 | 0.2497 | 0.29005 | 0.18549 | 0.11653 | 0.085353 | 0.069823 | 0.061072 | 0.055712 | 0.052424 | 1.2 | 0.04 | 0.04 | 0.04 | 0.04 | 0 | 0 | 0 | 0 | 0 | 0 | 0 | 0.04 | 0.04 | 0.04 | 0.04 | 0.04 | 0.04 | 0.04 | 0.04 | 0.04 | 0.04 | 1.2 | 0 | 0 | 0 | 0 | 0 | 0 | 0 | 0 | 0 | 0 | 0 | 0 | 0 | 0 | 0 | 0 | 0 | 0 | 0 | 0 | 0 | 1.2
Delta Volts | 4.8 | [11 empty] | 1.24 | 0.96691 | 0.75259 | 0.90941 | 0.96985 | 0.97842 | 0.97883 | 0.97883 | 0.97883 | 0.97883 | 0.97883 | 0.97883 | 0.90905 | 0.89431 | 0.87958 | 0.91776 | 0.94294 | 0.95432 | 0.95999 | 0.96318 | 0.96514 | 0.96634 | 1.24 | 5197.7482 | 2609.3446 | 4517.0955 | 5231.3461 | 5326.8522 | 5331.0046 | 5331.0361 | 5331.0361 | 5331.0361 | 5331.0361 | 5331.0361 | 2924.3556 | 3484.5117 | 4024.6452 | 4641.8488 | 4927.7203 | 5056.1995 | 5120.0116 | 5155.9093 | 5177.8783 | 5191.3435 | 1.24 | 0.38136 | 1.1057 | 0.5679 | 0.37248 | 0.34804 | 0.34708 | 0.34707 | 0.34707 | 0.34707 | 0.34707 | 0.34707 | 1.4636 | 1.0977 | 0.74314 | 0.52621 | 0.45138 | 0.41798 | 0.40145 | 0.39217 | 0.38649 | 0.38302 | 1.24 | 20.1025 | 55.799 | 29.4272 | 19.6506 | 18.389 | 18.337 | 18.3367 | 18.3367 | 18.3367 | 18.3367 | 18.3367 | 73.5504 | 55.7158 | 38.4329 | 27.5041 | 23.6913 | 21.982 | 21.1342 | 20.6576 | 20.3661 | 20.1875 | 1.24 | 20.1025 | 55.799 | 29.4272 | 19.6506 | 18.389 | 18.337 | 18.3367 | 18.3367 | 18.3367 | 18.3367 | 18.3367 | 25 | 30 | 35 | 27.5041 | 23.6913 | 21.982 | 21.1342 | 20.6576 | 20.3661 | 20.1875 | 1.24 | 5.4333 | 8.9484 | 6.195 | 4.7374 | 3.835 | 3.2214 | 2.7771 | 2.4405 | 2.1766 | 1.9643 | 1.7897 | 4.8809 | 4.8809 | 4.8809 | 4.8809 | 4.8809 | 4.8809 | 4.8809 | 4.8809 | 4.8809 | 4.8809 | 1.24 | 0.036411 | 0.79987 | 0.23069 | 0.027077 | 0.0010739 | 7.3429e-06 | 2.3742e-11 | -6.0119e-11 | 1.1416e-11 | 1.9311e-11 | 1.8414e-11 | 0.24975 | 0.30249 | 0.35523 | 0.19025 | 0.11075 | 0.075286 | 0.057735 | 0.04788 | 0.041856 | 0.038166 | 1.24 | 3.6852 | 50.0574 | 15.4857 | 3.1183 | 1.5389 | 1.4741 | 1.4736 | 1.4736 | 1.4736 | 1.4736 | 1.4736 | 16.6431 | 19.8466 | 23.0502 | 13.0294 | 8.2006 | 6.0465 | 4.9804 | 4.3819 | 4.0159 | 3.7918 | 1.24 | 0.92059 | 11.0308 | 4.5953 | 0.70534 | 0.034555 | 0.00028129 | 1.055e-09 | -3.04e-09 | 6.4723e-10 | 1.2132e-09 | 1.2697e-09 | 6.3143 | 7.6478 | 8.9813 | 4.8101 | 2.8001 | 1.9035 | 1.4597 | 1.2106 | 1.0582 | 0.96494 | 1.24 | 0.92059 | 11.0308 | 4.5953 | 0.70534 | 0.034555 | 0.00028129 | 1.055e-09 | 3.04e-09 | 6.4723e-10 | 1.2132e-09 | 1.2697e-09 | 6.3143 | 7.6478 | 8.9813 | 4.8101 | 2.8001 | 1.9035 | 1.4597 | 1.2106 | 1.0582 | 0.96494 | 1.24 | 11.9897 | 9.3321 | 11.2766 | 12.0261 | 12.1324 | 12.1374 | 12.1375 | 12.1375 | 12.1375 | 12.1375 | 12.1375 | 11.2722 | 11.0895 | 10.9067 | 11.3802 | 11.6924 | 11.8336 | 11.9039 | 11.9435 | 11.9678 | 11.9826 | 1.24 | #N/A | #N/A | #N/A | #N/A | #N/A | #N/A | #N/A | #N/A | #N/A | #N/A | #N/A | #N/A | #N/A | #N/A | #N/A | #N/A | #N/A | #N/A | #N/A | #N/A | #N/A | 1.24 | 0 | 0 | 0 | 0 | 1 | 1 | 1 | 1 | 1 | 1 | 1 | 0 | 0 | 0 | 0 | 0 | 0 | 0 | 0 | 0 | 0 | 1.24 | 0 | 0 | 0 | 0 | 0 | 0 | 0 | 0 | 0 | 0 | 0 | 0 | 0 | 0 | 0 | 0 | 0 | 0 | 0 | 0 | 0 | 1.24 | 17.0586 | 20.1711 | 20.0058 | 16.6135 | 13.5745 | 11.4068 | 9.8334 | 8.6415 | 7.7073 | 6.9554 | 6.3371 | 10.2084 | 12.3642 | 14.5201 | 16.0501 | 16.5836 | 16.813 | 16.9246 | 16.9868 | 17.0245 | 17.0476 | 1.24 | #N/A | #N/A | #N/A | #N/A | #N/A | #N/A | #N/A | #N/A | #N/A | #N/A | #N/A | #N/A | #N/A | #N/A | #N/A | #N/A | #N/A | #N/A | #N/A | #N/A | #N/A | 1.24 | 11.9897 | 9.3321 | 11.2766 | 12.0261 | 12.1324 | 12.1374 | 12.1375 | 12.1375 | 12.1375 | 12.1375 | 12.1375 | 11.2722 | 11.0895 | 10.9067 | 11.3802 | 11.6924 | 11.8336 | 11.9039 | 11.9435 | 11.9678 | 11.9826 | 1.24 | 12.2452 | 10.2976 | 11.7496 | 12.269 | 12.3354 | 12.3381 | 12.3381 | 12.3381 | 12.3381 | 12.3381 | 12.3381 | 11.701 | 11.5664 | 11.4319 | 11.8528 | 12.0556 | 12.146 | 12.1908 | 12.216 | 12.2313 | 12.2407 | 1.24 | 0 | 0 | 0 | 0 | 0 | 0 | 0 | 0 | 0 | 0 | 0 | 0 | 0 | 0 | 0 | 0 | 0 | 0 | 0 | 0 | 0 | 1.24 | 15.3588 | 14.2043 | 16.0447 | 15.0803 | 13.4576 | 11.941 | 10.6068 | 9.5186 | 8.624 | 7.8709 | 7.2391 | 7.0989 | 8.598 | 10.0972 | 11.5195 | 12.6556 | 13.5252 | 14.1436 | 14.6041 | 14.9551 | 15.2082 | 1.24 | 0.045581 | 0.61913 | 0.19153 | 0.038569 | 0.019033 | 0.018232 | 0.018227 | 0.018227 | 0.018227 | 0.018227 | 0.018227 | 0.20585 | 0.24547 | 0.2851 | 0.16115 | 0.10143 | 0.074786 | 0.061601 | 0.054197 | 0.049671 | 0.046899 | 1.24 | 0.04 | 0.04 | 0.04 | 0 | 0 | 0 | 0 | 0 | 0 | 0 | 0 | 0.04 | 0.04 | 0.04 | 0.04 | 0.04 | 0.04 | 0.04 | 0.04 | 0.04 | 0.04 | 1.24 | 0 | 0 | 0 | 0 | 0 | 0 | 0 | 0 | 0 | 0 | 0 | 0 | 0 | 0 | 0 | 0 | 0 | 0 | 0 | 0 | 0 | 1.24
Max Speed Acceleration Threshold (ft/s^2) | 0.15 | [11 empty] | 1.28 | 0.96884 | 0.75942 | 0.91555 | 0.9714 | 0.97853 | 0.97883 | 0.97883 | 0.97883 | 0.97883 | 0.97883 | 0.97883 | 0.91032 | 0.89585 | 0.88139 | 0.92664 | 0.94845 | 0.95818 | 0.96299 | 0.96569 | 0.96735 | 0.96836 | 1.28 | 5219.3521 | 2690.6141 | 4589.3873 | 5248.6316 | 5328.0031 | 5331.0174 | 5331.0361 | 5331.0361 | 5331.0361 | 5331.0361 | 5331.0361 | 3000.9058 | 3576.881 | 4132.7123 | 4742.9732 | 4990.0068 | 5099.6308 | 5153.742 | 5184.0824 | 5202.6145 | 5213.9595 | 1.28 | 0.37579 | 1.0832 | 0.5482 | 0.36807 | 0.34777 | 0.34708 | 0.34707 | 0.34707 | 0.34707 | 0.34707 | 0.34707 | 1.4248 | 1.051 | 0.68848 | 0.49967 | 0.43517 | 0.40672 | 0.39273 | 0.38489 | 0.38011 | 0.37718 | 1.28 | 19.816 | 54.6977 | 28.4419 | 19.4226 | 18.3746 | 18.3369 | 18.3367 | 18.3367 | 18.3367 | 18.3367 | 18.3367 | 71.6434 | 53.4161 | 35.744 | 26.154 | 22.8623 | 21.4049 | 20.6864 | 20.2838 | 20.038 | 19.8875 | 1.28 | 19.816 | 54.6977 | 28.4419 | 19.4226 | 18.3746 | 18.3369 | 18.3367 | 18.3367 | 18.3367 | 18.3367 | 18.3367 | 25 | 30 | 35 | 26.154 | 22.8623 | 21.4049 | 20.6864 | 20.2838 | 20.038 | 19.8875 | 1.28 | 5.4333 | 8.9484 | 6.195 | 4.7374 | 3.835 | 3.2214 | 2.7771 | 2.4405 | 2.1766 | 1.9643 | 1.7897 | 4.8809 | 4.8809 | 4.8809 | 4.8809 | 4.8809 | 4.8809 | 4.8809 | 4.8809 | 4.8809 | 4.8809 | 1.28 | 0.030497 | 0.77534 | 0.21002 | 0.022374 | 0.00077843 | 4.3557e-06 | 4.5475e-12 | -1.6946e-11 | 2.8097e-11 | 2.4403e-11 | 1.3056e-11 | 0.24519 | 0.29697 | 0.34875 | 0.16204 | 0.093537 | 0.063336 | 0.048475 | 0.040155 | 0.035079 | 0.031972 | 1.28 | 3.326 | 48.5678 | 14.2302 | 2.8326 | 1.5209 | 1.4739 | 1.4736 | 1.4736 | 1.4736 | 1.4736 | 1.4736 | 16.3663 | 19.5114 | 22.6565 | 11.3157 | 7.155 | 5.3207 | 4.418 | 3.9127 | 3.6043 | 3.4156 | 1.28 | 0.77104 | 10.6926 | 4.1836 | 0.58282 | 0.025049 | 0.00016686 | 2.0208e-10 | -8.5691e-10 | 1.593e-09 | 1.5331e-09 | 9.0027e-10 | 6.1991 | 7.5083 | 8.8174 | 4.0968 | 2.3649 | 1.6013 | 1.2256 | 1.0152 | 0.88689 | 0.80836 | 1.28 | 0.77104 | 10.6926 | 4.1836 | 0.58282 | 0.025049 | 0.00016686 | 2.0208e-10 | 8.5691e-10 | 1.593e-09 | 1.5331e-09 | 9.0027e-10 | 6.1991 | 7.5083 | 8.8174 | 4.0968 | 2.3649 | 1.6013 | 1.2256 | 1.0152 | 0.88689 | 0.80836 | 1.28 | 12.0136 | 9.4168 | 11.3528 | 12.0454 | 12.1338 | 12.1375 | 12.1375 | 12.1375 | 12.1375 | 12.1375 | 12.1375 | 11.288 | 11.1086 | 10.9292 | 11.4904 | 11.7608 | 11.8814 | 11.9411 | 11.9746 | 11.9951 | 12.0077 | 1.28 | #N/A | #N/A | #N/A | #N/A | #N/A | #N/A | #N/A | #N/A | #N/A | #N/A | #N/A | #N/A | #N/A | #N/A | #N/A | #N/A | #N/A | #N/A | #N/A | #N/A | #N/A | 1.28 | 0 | 0 | 0 | 0 | 1 | 1 | 1 | 1 | 1 | 1 | 1 | 0 | 0 | 0 | 0 | 0 | 0 | 0 | 0 | 0 | 0 | 1.28 | 0 | 0 | 0 | 0 | 0 | 0 | 0 | 0 | 0 | 0 | 0 | 0 | 0 | 0 | 0 | 0 | 0 | 0 | 0 | 0 | 0 | 1.28 | 17.0954 | 20.6123 | 20.1896 | 16.6417 | 13.5759 | 11.4068 | 9.8334 | 8.6415 | 7.7073 | 6.9554 | 6.3371 | 10.461 | 12.6702 | 14.8793 | 16.2425 | 16.6956 | 16.8891 | 16.983 | 17.0352 | 17.0669 | 17.0862 | 1.28 | #N/A | #N/A | #N/A | #N/A | #N/A | #N/A | #N/A | #N/A | #N/A | #N/A | #N/A | #N/A | #N/A | #N/A | #N/A | #N/A | #N/A | #N/A | #N/A | #N/A | #N/A | 1.28 | 12.0136 | 9.4168 | 11.3528 | 12.0454 | 12.1338 | 12.1375 | 12.1375 | 12.1375 | 12.1375 | 12.1375 | 12.1375 | 11.288 | 11.1086 | 10.9292 | 11.4904 | 11.7608 | 11.8814 | 11.9411 | 11.9746 | 11.9951 | 12.0077 | 1.28 | 12.2603 | 10.3602 | 11.8023 | 12.281 | 12.3361 | 12.3381 | 12.3381 | 12.3381 | 12.3381 | 12.3381 | 12.3381 | 11.7126 | 11.5805 | 11.4484 | 11.9247 | 12.0995 | 12.1765 | 12.2144 | 12.2357 | 12.2486 | 12.2565 | 1.28 | 0 | 0 | 0 | 0 | 0 | 0 | 0 | 0 | 0 | 0 | 0 | 0 | 0 | 0 | 0 | 0 | 0 | 0 | 0 | 0 | 0 | 1.28 | 16.0432 | 15.0374 | 16.8557 | 15.7465 | 14.0006 | 12.3972 | 11.0001 | 9.8642 | 8.9323 | 8.1492 | 7.4926 | 7.5223 | 9.1108 | 10.6994 | 12.1725 | 13.3253 | 14.202 | 14.8239 | 15.2863 | 15.6385 | 15.8922 | 1.28 | 0.041137 | 0.60071 | 0.17601 | 0.035035 | 0.018812 | 0.01823 | 0.018227 | 0.018227 | 0.018227 | 0.018227 | 0.018227 | 0.20243 | 0.24133 | 0.28023 | 0.13996 | 0.088497 | 0.065808 | 0.054644 | 0.048394 | 0.04458 | 0.042246 | 1.28 | 0.04 | 0.04 | 0.04 | 0 | 0 | 0 | 0 | 0 | 0 | 0 | 0 | 0.04 | 0.04 | 0.04 | 0.04 | 0.04 | 0.04 | 0.04 | 0.04 | 0.04 | 0.04 | 1.28 | 0 | 0 | 0 | 0 | 0 | 0 | 0 | 0 | 0 | 0 | 0 | 0 | 0 | 0 | 0 | 0 | 0 | 0 | 0 | 0 | 0 | 1.28
Deceleration Complete Threshold (ft/s) | 0.2 | [11 empty] | 1.32 | 0.97046 | 0.76615 | 0.92122 | 0.97269 | 0.97862 | 0.97883 | 0.97883 | 0.97883 | 0.97883 | 0.97883 | 0.97883 | 0.91157 | 0.89737 | 0.88316 | 0.93438 | 0.95317 | 0.96146 | 0.96553 | 0.96781 | 0.96921 | 0.97006 | 1.32 | 5237.5246 | 2770.7739 | 4656.0859 | 5262.9649 | 5328.8376 | 5331.025 | 5331.0361 | 5331.0361 | 5331.0361 | 5331.0361 | 5331.0361 | 3076.2566 | 3667.8542 | 4239.2067 | 4830.8381 | 5043.2639 | 5136.4842 | 5182.2527 | 5207.843 | 5223.4477 | 5232.991 | 1.32 | 0.37111 | 1.0611 | 0.53004 | 0.36441 | 0.34758 | 0.34708 | 0.34707 | 0.34707 | 0.34707 | 0.34707 | 0.34707 | 1.3867 | 1.0049 | 0.63459 | 0.47667 | 0.42134 | 0.39719 | 0.38536 | 0.37876 | 0.37474 | 0.37228 | 1.32 | 19.5751 | 53.61 | 27.5327 | 19.2336 | 18.3642 | 18.3368 | 18.3367 | 18.3367 | 18.3367 | 18.3367 | 18.3367 | 69.7658 | 51.1504 | 33.093 | 24.9821 | 22.154 | 20.9155 | 20.3081 | 19.9686 | 19.7617 | 19.6352 | 1.32 | 19.5751 | 53.61 | 27.5327 | 19.2336 | 18.3642 | 18.3368 | 18.3367 | 18.3367 | 18.3367 | 18.3367 | 18.3367 | 25 | 30 | 33.093 | 24.9821 | 22.154 | 20.9155 | 20.3081 | 19.9686 | 19.7617 | 19.6352 | 1.32 | 5.4333 | 8.9484 | 6.195 | 4.7374 | 3.835 | 3.2214 | 2.7771 | 2.4405 | 2.1766 | 1.9643 | 1.7897 | 4.8809 | 4.8809 | 4.8809 | 4.8809 | 4.8809 | 4.8809 | 4.8809 | 4.8809 | 4.8809 | 4.8809 | 1.32 | 0.025525 | 0.7512 | 0.19098 | 0.018477 | 0.00056423 | 2.5838e-06 | 2.8816e-13 | 3.6236e-12 | 1.0062e-11 | 3.7287e-12 | -1.1731e-12 | 0.24072 | 0.29155 | 0.30744 | 0.1376 | 0.078849 | 0.053211 | 0.040657 | 0.033647 | 0.029376 | 0.026765 | 1.32 | 3.024 | 47.1013 | 13.0736 | 2.5959 | 1.5079 | 1.4738 | 1.4736 | 1.4736 | 1.4736 | 1.4736 | 1.4736 | 16.0946 | 19.1823 | 20.1473 | 9.8316 | 6.2629 | 4.7057 | 3.9431 | 3.5173 | 3.2579 | 3.0993 | 1.32 | 0.64535 | 10.3596 | 3.8043 | 0.4813 | 0.018156 | 9.8979e-05 | 1.2805e-11 | 1.8323e-10 | 5.7047e-10 | 2.3425e-10 | -8.0891e-11 | 6.086 | 7.3713 | 7.7729 | 3.479 | 1.9936 | 1.3453 | 1.0279 | 0.85069 | 0.74271 | 0.6767 | 1.32 | 0.64535 | 10.3596 | 3.8043 | 0.4813 | 0.018156 | 9.8979e-05 | 1.2805e-11 | 1.8323e-10 | 5.7047e-10 | 2.3425e-10 | 8.0891e-11 | 6.086 | 7.3713 | 7.7729 | 3.479 | 1.9936 | 1.3453 | 1.0279 | 0.85069 | 0.74271 | 0.6767 | 1.32 | 12.0337 | 9.5002 | 11.4231 | 12.0614 | 12.1348 | 12.1375 | 12.1375 | 12.1375 | 12.1375 | 12.1375 | 12.1375 | 11.3035 | 11.1274 | 10.9512 | 11.5863 | 11.8193 | 11.922 | 11.9726 | 12.0009 | 12.0182 | 12.0287 | 1.32 | #N/A | #N/A | #N/A | #N/A | #N/A | #N/A | #N/A | #N/A | #N/A | #N/A | #N/A | #N/A | #N/A | #N/A | #N/A | #N/A | #N/A | #N/A | #N/A | #N/A | #N/A | 1.32 | 0 | 0 | 0 | 0 | 1 | 1 | 1 | 1 | 1 | 1 | 1 | 0 | 0 | 0 | 0 | 0 | 0 | 0 | 0 | 0 | 0 | 1.32 | 0 | 0 | 0 | 0 | 0 | 0 | 0 | 0 | 0 | 0 | 0 | 0 | 0 | 0 | 0 | 0 | 0 | 0 | 0 | 0 | 0 | 1.32 | 17.1262 | 21.04 | 20.357 | 16.665 | 13.5769 | 11.4068 | 9.8334 | 8.6415 | 7.7073 | 6.9554 | 6.3371 | 10.7089 | 12.9705 | 15.232 | 16.4064 | 16.7902 | 16.9532 | 17.032 | 17.0758 | 17.1023 | 17.1185 | 1.32 | #N/A | #N/A | #N/A | #N/A | #N/A | #N/A | #N/A | #N/A | #N/A | #N/A | #N/A | #N/A | #N/A | #N/A | #N/A | #N/A | #N/A | #N/A | #N/A | #N/A | #N/A | 1.32 | 12.0337 | 9.5002 | 11.4231 | 12.0614 | 12.1348 | 12.1375 | 12.1375 | 12.1375 | 12.1375 | 12.1375 | 12.1375 | 11.3035 | 11.1274 | 10.9512 | 11.5863 | 11.8193 | 11.922 | 11.9726 | 12.0009 | 12.0182 | 12.0287 | 1.32 | 12.273 | 10.4217 | 11.8509 | 12.291 | 12.3367 | 12.3381 | 12.3381 | 12.3381 | 12.3381 | 12.3381 | 12.3381 | 11.724 | 11.5943 | 11.5538 | 11.9871 | 12.137 | 12.2024 | 12.2344 | 12.2523 | 12.2632 | 12.2698 | 1.32 | 0 | 0 | 0 | 0 | 0 | 0 | 0 | 0 | 0 | 0 | 0 | 0 | 0 | 0 | 0 | 0 | 0 | 0 | 0 | 0 | 0 | 1.32 | 16.7288 | 15.8873 | 17.673 | 16.4134 | 14.5437 | 12.8535 | 11.3934 | 10.2099 | 9.2406 | 8.4274 | 7.7461 | 7.9555 | 9.6355 | 11.3149 | 12.8315 | 13.9985 | 14.8812 | 15.506 | 15.97 | 16.3232 | 16.5775 | 1.32 | 0.037403 | 0.58257 | 0.1617 | 0.032107 | 0.018651 | 0.018229 | 0.018227 | 0.018227 | 0.018227 | 0.018227 | 0.018227 | 0.19907 | 0.23726 | 0.24919 | 0.1216 | 0.077463 | 0.058202 | 0.04877 | 0.043504 | 0.040295 | 0.038334 | 1.32 | 0 | 0.04 | 0.04 | 0 | 0 | 0 | 0 | 0 | 0 | 0 | 0 | 0.04 | 0.04 | 0.04 | 0.04 | 0.04 | 0.04 | 0.04 | 0.04 | 0.04 | 0 | 1.32 | 0 | 0 | 0 | 0 | 0 | 0 | 0 | 0 | 0 | 0 | 0 | 0 | 0 | 0 | 0 | 0 | 0 | 0 | 0 | 0 | 0 | 1.32
|  |  | Start: | 3 | Step: | -1.3333 | End | 15 |  |  |  |  | 1.36 | 0.97183 | 0.77277 | 0.92644 | 0.97376 | 0.97867 | 0.97883 | 0.97883 | 0.97883 | 0.97883 | 0.97883 | 0.97883 | 0.9128 | 0.89885 | 0.8945 | 0.94108 | 0.9572 | 0.96423 | 0.96768 | 0.9696 | 0.97077 | 0.97149 | 1.36 | 5252.7899 | 2849.7677 | 4717.4864 | 5274.8361 | 5329.4426 | 5331.0295 | 5331.0361 | 5331.0361 | 5331.0361 | 5331.0361 | 5331.0361 | 3150.4227 | 3757.4463 | 4381.2419 | 4906.7596 | 5088.6343 | 5167.6736 | 5206.3012 | 5227.8468 | 5240.9667 | 5248.9834 | 1.36 | 0.36718 | 1.0393 | 0.51334 | 0.36138 | 0.34744 | 0.34708 | 0.34707 | 0.34707 | 0.34707 | 0.34707 | 0.34707 | 1.3491 | 0.95957 | 0.59338 | 0.45685 | 0.40957 | 0.38913 | 0.37916 | 0.3736 | 0.37022 | 0.36816 | 1.36 | 19.3728 | 52.5366 | 26.6958 | 19.0771 | 18.3566 | 18.3368 | 18.3367 | 18.3367 | 18.3367 | 18.3367 | 18.3367 | 67.9171 | 48.9182 | 30.9468 | 23.9704 | 21.551 | 20.5015 | 19.9891 | 19.7034 | 19.5295 | 19.4233 | 1.36 | 19.3728 | 52.5366 | 26.6958 | 19.0771 | 18.3566 | 18.3368 | 18.3367 | 18.3367 | 18.3367 | 18.3367 | 18.3367 | 25 | 30 | 30.9468 | 23.9704 | 21.551 | 20.5015 | 19.9891 | 19.7034 | 19.5295 | 19.4233 | 1.36 | 5.4333 | 8.9484 | 6.195 | 4.7374 | 3.835 | 3.2214 | 2.7771 | 2.4405 | 2.1766 | 1.9643 | 1.7897 | 4.8809 | 4.8809 | 4.8809 | 4.8809 | 4.8809 | 4.8809 | 4.8809 | 4.8809 | 4.8809 | 4.8809 | 1.36 | 0.021352 | 0.72745 | 0.17348 | 0.01525 | 0.00040895 | 1.5327e-06 | -3.4284e-13 | 6.3266e-12 | 9.201e-13 | -1.7377e-12 | -1.5729e-12 | 0.23632 | 0.28623 | 0.26249 | 0.11655 | 0.06636 | 0.044653 | 0.034069 | 0.028172 | 0.024584 | 0.022392 | 1.36 | 2.7705 | 45.6588 | 12.0106 | 2.3999 | 1.4985 | 1.4737 | 1.4736 | 1.4736 | 1.4736 | 1.4736 | 1.4736 | 15.8279 | 18.8592 | 17.4174 | 8.553 | 5.5043 | 4.1859 | 3.543 | 3.1848 | 2.9669 | 2.8337 | 1.36 | 0.53984 | 10.0321 | 3.4557 | 0.39726 | 0.013159 | 5.8714e-05 | -1.5235e-11 | 3.1991e-10 | 5.2165e-11 | -1.0917e-10 | -1.0845e-10 | 5.975 | 7.2368 | 6.6366 | 2.9468 | 1.6778 | 1.129 | 0.86137 | 0.71228 | 0.62155 | 0.56614 | 1.36 | 0.53984 | 10.0321 | 3.4557 | 0.39726 | 0.013159 | 5.8714e-05 | 1.5235e-11 | 3.1991e-10 | 5.2165e-11 | 1.0917e-10 | 1.0845e-10 | 5.975 | 7.2368 | 6.6366 | 2.9468 | 1.6778 | 1.129 | 0.86137 | 0.71228 | 0.62155 | 0.56614 | 1.36 | 12.0507 | 9.5823 | 11.4879 | 12.0746 | 12.1356 | 12.1375 | 12.1375 | 12.1375 | 12.1375 | 12.1375 | 12.1375 | 11.3187 | 11.1458 | 11.0918 | 11.6694 | 11.8693 | 11.9565 | 11.9992 | 12.023 | 12.0376 | 12.0464 | 1.36 | #N/A | #N/A | #N/A | #N/A | #N/A | #N/A | #N/A | #N/A | #N/A | #N/A | #N/A | #N/A | #N/A | #N/A | #N/A | #N/A | #N/A | #N/A | #N/A | #N/A | #N/A | 1.36 | 0 | 0 | 0 | 0 | 1 | 1 | 1 | 1 | 1 | 1 | 1 | 0 | 0 | 0 | 0 | 0 | 0 | 0 | 0 | 0 | 0 | 1.36 | 0 | 0 | 0 | 0 | 0 | 0 | 0 | 0 | 0 | 0 | 0 | 0 | 0 | 0 | 0 | 0 | 0 | 0 | 0 | 0 | 0 | 1.36 | 17.152 | 21.4544 | 20.5092 | 16.6842 | 13.5776 | 11.4068 | 9.8334 | 8.6415 | 7.7073 | 6.9554 | 6.3371 | 10.9524 | 13.2653 | 15.5429 | 16.5456 | 16.8699 | 17.007 | 17.0732 | 17.1098 | 17.1321 | 17.1456 | 1.36 | #N/A | #N/A | #N/A | #N/A | #N/A | #N/A | #N/A | #N/A | #N/A | #N/A | #N/A | #N/A | #N/A | #N/A | #N/A | #N/A | #N/A | #N/A | #N/A | #N/A | #N/A | 1.36 | 12.0507 | 9.5823 | 11.4879 | 12.0746 | 12.1356 | 12.1375 | 12.1375 | 12.1375 | 12.1375 | 12.1375 | 12.1375 | 11.3187 | 11.1458 | 11.0918 | 11.6694 | 11.8693 | 11.9565 | 11.9992 | 12.023 | 12.0376 | 12.0464 | 1.36 | 12.2836 | 10.4823 | 11.8956 | 12.2992 | 12.3371 | 12.3381 | 12.3381 | 12.3381 | 12.3381 | 12.3381 | 12.3381 | 11.7352 | 11.6079 | 11.6685 | 12.0408 | 12.1688 | 12.2242 | 12.2512 | 12.2662 | 12.2754 | 12.281 | 1.36 | 0 | 0 | 0 | 0 | 0 | 0 | 0 | 0 | 0 | 0 | 0 | 0 | 0 | 0 | 0 | 0 | 0 | 0 | 0 | 0 | 0 | 1.36 | 17.4153 | 16.7535 | 18.4961 | 17.0811 | 15.0868 | 13.3098 | 11.7868 | 10.5555 | 9.5489 | 8.7056 | 7.9996 | 8.3984 | 10.1719 | 11.9419 | 13.4957 | 14.6747 | 15.5624 | 16.1896 | 16.655 | 17.0089 | 17.2638 | 1.36 | 0.034267 | 0.56473 | 0.14855 | 0.029684 | 0.018534 | 0.018228 | 0.018227 | 0.018227 | 0.018227 | 0.018227 | 0.018227 | 0.19577 | 0.23326 | 0.21543 | 0.10579 | 0.06808 | 0.051773 | 0.043821 | 0.039391 | 0.036696 | 0.035049 | 1.36 | 0 | 0.04 | 0.04 | 0 | 0 | 0 | 0 | 0 | 0 | 0 | 0 | 0.04 | 0.04 | 0.04 | 0.04 | 0.04 | 0.04 | 0.04 | 0.04 | 0 | 0 | 1.36 | 0 | 0 | 0 | 0 | 0 | 0 | 0 | 0 | 0 | 0 | 0 | 0 | 0 | 0 | 0 | 0 | 0 | 0 | 0 | 0 | 0 | 1.36
|  |  |  | 0.33333 |  | 0.02963 |  | 0.066667 |  |  |  |  | 1.4 | 0.97297 | 0.77928 | 0.93124 | 0.97465 | 0.97872 | 0.97883 | 0.97883 | 0.97883 | 0.97883 | 0.97883 | 0.97883 | 0.914 | 0.90031 | 0.90682 | 0.94686 | 0.96063 | 0.96658 | 0.96948 | 0.9711 | 0.97209 | 0.97269 | 1.4 | 5265.5983 | 2927.5427 | 4773.8915 | 5284.6583 | 5329.8811 | 5331.0322 | 5331.0361 | 5331.0361 | 5331.0361 | 5331.0361 | 5331.0361 | 3223.4187 | 3845.6726 | 4517.4864 | 4972.038 | 5127.1631 | 5194.0096 | 5226.5498 | 5244.6627 | 5255.6792 | 5262.4057 | 1.4 | 0.36388 | 1.0178 | 0.498 | 0.35888 | 0.34734 | 0.34708 | 0.34707 | 0.34707 | 0.34707 | 0.34707 | 0.34707 | 1.3121 | 0.91488 | 0.55884 | 0.43985 | 0.3996 | 0.38233 | 0.37394 | 0.36927 | 0.36644 | 0.36471 | 1.4 | 19.2031 | 51.4785 | 25.9269 | 18.9476 | 18.3511 | 18.3367 | 18.3367 | 18.3367 | 18.3367 | 18.3367 | 18.3367 | 66.097 | 46.7192 | 29.163 | 23.1014 | 21.0392 | 20.1521 | 19.7206 | 19.4805 | 19.3345 | 19.2454 | 1.4 | 19.2031 | 51.4785 | 25.9269 | 18.9476 | 18.3511 | 18.3367 | 18.3367 | 18.3367 | 18.3367 | 18.3367 | 18.3367 | 25 | 30 | 29.163 | 23.1014 | 21.0392 | 20.1521 | 19.7206 | 19.4805 | 19.3345 | 19.2454 | 1.4 | 5.4333 | 8.9484 | 6.195 | 4.7374 | 3.835 | 3.2214 | 2.7771 | 2.4405 | 2.1766 | 1.9643 | 1.7897 | 4.8809 | 4.8809 | 4.8809 | 4.8809 | 4.8809 | 4.8809 | 4.8809 | 4.8809 | 4.8809 | 4.8809 | 1.4 | 0.017852 | 0.70411 | 0.15742 | 0.012582 | 0.00029639 | 9.0918e-07 | -3.1669e-13 | 3.0745e-12 | -7.529e-13 | -1.0572e-12 | -2.2538e-14 | 0.23201 | 0.28101 | 0.22501 | 0.098499 | 0.055771 | 0.037435 | 0.028527 | 0.023573 | 0.020562 | 0.018724 | 1.4 | 2.558 | 44.2411 | 11.0354 | 2.2379 | 1.4916 | 1.4737 | 1.4736 | 1.4736 | 1.4736 | 1.4736 | 1.4736 | 15.566 | 18.5421 | 15.1409 | 7.4564 | 4.8611 | 3.7475 | 3.2064 | 2.9055 | 2.7226 | 2.6109 | 1.4 | 0.45135 | 9.7102 | 3.1359 | 0.32776 | 0.0095373 | 3.4829e-05 | -1.4073e-11 | 1.5547e-10 | -4.2686e-11 | -6.6415e-11 | -1.554e-12 | 5.866 | 7.1048 | 5.689 | 2.4903 | 1.41 | 0.94648 | 0.72125 | 0.596 | 0.51987 | 0.4734 | 1.4 | 0.45135 | 9.7102 | 3.1359 | 0.32776 | 0.0095373 | 3.4829e-05 | 1.4073e-11 | 1.5547e-10 | 4.2686e-11 | 6.6415e-11 | 1.554e-12 | 5.866 | 7.1048 | 5.689 | 2.4903 | 1.41 | 0.94648 | 0.72125 | 0.596 | 0.51987 | 0.4734 | 1.4 | 12.0648 | 9.6631 | 11.5474 | 12.0856 | 12.1361 | 12.1375 | 12.1375 | 12.1375 | 12.1375 | 12.1375 | 12.1375 | 11.3336 | 11.1639 | 11.2446 | 11.741 | 11.9118 | 11.9856 | 12.0216 | 12.0417 | 12.0539 | 12.0613 | 1.4 | #N/A | #N/A | #N/A | #N/A | #N/A | #N/A | #N/A | #N/A | #N/A | #N/A | #N/A | #N/A | #N/A | #N/A | #N/A | #N/A | #N/A | #N/A | #N/A | #N/A | #N/A | 1.4 | 0 | 0 | 0 | 0 | 1 | 1 | 1 | 1 | 1 | 1 | 1 | 0 | 0 | 0 | 0 | 0 | 0 | 0 | 0 | 0 | 0 | 1.4 | 0 | 0 | 0 | 0 | 0 | 0 | 0 | 0 | 0 | 0 | 0 | 0 | 0 | 0 | 0 | 0 | 0 | 0 | 0 | 0 | 0 | 1.4 | 17.1736 | 21.8557 | 20.6474 | 16.7001 | 13.5781 | 11.4068 | 9.8334 | 8.6415 | 7.7073 | 6.9554 | 6.3371 | 11.1914 | 13.5548 | 15.8084 | 16.6634 | 16.937 | 17.0522 | 17.1076 | 17.1383 | 17.1569 | 17.1683 | 1.4 | #N/A | #N/A | #N/A | #N/A | #N/A | #N/A | #N/A | #N/A | #N/A | #N/A | #N/A | #N/A | #N/A | #N/A | #N/A | #N/A | #N/A | #N/A | #N/A | #N/A | #N/A | 1.4 | 12.0648 | 9.6631 | 11.5474 | 12.0856 | 12.1361 | 12.1375 | 12.1375 | 12.1375 | 12.1375 | 12.1375 | 12.1375 | 11.3336 | 11.1639 | 11.2446 | 11.741 | 11.9118 | 11.9856 | 12.0216 | 12.0417 | 12.0539 | 12.0613 | 1.4 | 12.2926 | 10.5419 | 11.9365 | 12.306 | 12.3374 | 12.3381 | 12.3381 | 12.3381 | 12.3381 | 12.3381 | 12.3381 | 11.7462 | 11.6212 | 11.7641 | 12.0868 | 12.1958 | 12.2426 | 12.2653 | 12.278 | 12.2857 | 12.2903 | 1.4 | 0 | 0 | 0 | 0 | 0 | 0 | 0 | 0 | 0 | 0 | 0 | 0 | 0 | 0 | 0 | 0 | 0 | 0 | 0 | 0 | 0 | 1.4 | 18.1026 | 17.6355 | 19.3245 | 17.7494 | 15.63 | 13.7661 | 12.1801 | 10.9012 | 9.8572 | 8.9838 | 8.2531 | 8.8507 | 10.7198 | 12.5788 | 14.1642 | 15.3533 | 16.2453 | 16.8745 | 17.341 | 17.6956 | 17.9509 | 1.4 | 0.031638 | 0.5472 | 0.13649 | 0.027679 | 0.018449 | 0.018227 | 0.018227 | 0.018227 | 0.018227 | 0.018227 | 0.018227 | 0.19253 | 0.22934 | 0.18727 | 0.092225 | 0.060125 | 0.04635 | 0.039658 | 0.035936 | 0.033674 | 0.032293 | 1.4 | 0 | 0.04 | 0.04 | 0 | 0 | 0 | 0 | 0 | 0 | 0 | 0 | 0.04 | 0.04 | 0.04 | 0.04 | 0.04 | 0.04 | 0.04 | 0 | 0 | 0 | 1.4 | 0 | 0 | 0 | 0 | 0 | 0 | 0 | 0 | 0 | 0 | 0 | 0 | 0 | 0 | 0 | 0 | 0 | 0 | 0 | 0 | 0 | 1.4
| Option | 0 | 1 | 2 | 3 | 4 | 5 | 6 | 7 | 8 | 9 | 10 | 1.44 | 0.97393 | 0.78569 | 0.93565 | 0.97538 | 0.97875 | 0.97883 | 0.97883 | 0.97883 | 0.97883 | 0.97883 | 0.97883 | 0.91519 | 0.90175 | 0.91711 | 0.95181 | 0.96353 | 0.96856 | 0.971 | 0.97236 | 0.97319 | 0.97369 | 1.44 | 5276.3347 | 3004.0489 | 4825.6069 | 5292.7784 | 5330.199 | 5331.0338 | 5331.0361 | 5331.0361 | 5331.0361 | 5331.0361 | 5331.0361 | 3295.2595 | 3932.5482 | 4634.4694 | 5027.9214 | 5159.7922 | 5216.2045 | 5243.5731 | 5258.7809 | 5268.021 | 5273.6595 | 1.44 | 0.36112 | 0.99662 | 0.48395 | 0.35681 | 0.34727 | 0.34708 | 0.34707 | 0.34707 | 0.34707 | 0.34707 | 0.34707 | 1.2757 | 0.87086 | 0.52814 | 0.42532 | 0.39116 | 0.3766 | 0.36955 | 0.36564 | 0.36326 | 0.36181 | 1.44 | 19.0609 | 50.4365 | 25.2221 | 18.8406 | 18.3471 | 18.3367 | 18.3367 | 18.3367 | 18.3367 | 18.3367 | 18.3367 | 64.3052 | 44.5532 | 27.6024 | 22.358 | 20.6061 | 19.8578 | 19.495 | 19.2934 | 19.171 | 19.0963 | 1.44 | 19.0609 | 50.4365 | 25.2221 | 18.8406 | 18.3471 | 18.3367 | 18.3367 | 18.3367 | 18.3367 | 18.3367 | 18.3367 | 25 | 30 | 27.6024 | 22.358 | 20.6061 | 19.8578 | 19.495 | 19.2934 | 19.171 | 19.0963 | 1.44 | 5.4333 | 8.9484 | 6.195 | 4.7374 | 3.835 | 3.2214 | 2.7771 | 2.4405 | 2.1766 | 1.9643 | 1.7897 | 4.8809 | 4.8809 | 4.8809 | 4.8809 | 4.8809 | 4.8809 | 4.8809 | 4.8809 | 4.8809 | 4.8809 | 1.44 | 0.01492 | 0.68119 | 0.14272 | 0.010378 | 0.0002148 | 5.3932e-07 | -1.722e-13 | 9.665e-13 | -5.1231e-13 | 3.042e-14 | 3.7748e-13 | 0.22778 | 0.27588 | 0.19231 | 0.083078 | 0.046815 | 0.031358 | 0.023871 | 0.019715 | 0.01719 | 0.01565 | 1.44 | 2.3799 | 42.849 | 10.1425 | 2.104 | 1.4867 | 1.4737 | 1.4736 | 1.4736 | 1.4736 | 1.4736 | 1.4736 | 15.3089 | 18.2306 | 13.1544 | 6.5198 | 4.3172 | 3.3783 | 2.9236 | 2.6711 | 2.5178 | 2.4242 | 1.44 | 0.37722 | 9.3941 | 2.843 | 0.27033 | 0.006912 | 2.066e-05 | -7.6518e-12 | 4.8872e-11 | -2.9046e-11 | 1.9111e-12 | 2.6028e-11 | 5.7589 | 6.9751 | 4.8621 | 2.1005 | 1.1836 | 0.79282 | 0.60354 | 0.49844 | 0.43462 | 0.39569 | 1.44 | 0.37722 | 9.3941 | 2.843 | 0.27033 | 0.006912 | 2.066e-05 | 7.6518e-12 | 4.8872e-11 | 2.9046e-11 | 1.9111e-12 | 2.6028e-11 | 5.7589 | 6.9751 | 4.8621 | 2.1005 | 1.1836 | 0.79282 | 0.60354 | 0.49844 | 0.43462 | 0.39569 | 1.44 | 12.0768 | 9.7425 | 11.602 | 12.0947 | 12.1365 | 12.1375 | 12.1375 | 12.1375 | 12.1375 | 12.1375 | 12.1375 | 11.3483 | 11.1816 | 11.3721 | 11.8024 | 11.9478 | 12.0101 | 12.0404 | 12.0573 | 12.0675 | 12.0738 | 1.44 | #N/A | #N/A | #N/A | #N/A | #N/A | #N/A | #N/A | #N/A | #N/A | #N/A | #N/A | #N/A | #N/A | #N/A | #N/A | #N/A | #N/A | #N/A | #N/A | #N/A | #N/A | 1.44 | 0 | 0 | 0 | 0 | 1 | 1 | 1 | 1 | 1 | 1 | 1 | 0 | 0 | 0 | 0 | 0 | 0 | 0 | 0 | 0 | 0 | 1.44 | 0 | 0 | 0 | 0 | 0 | 0 | 0 | 0 | 0 | 0 | 0 | 0 | 0 | 0 | 0 | 0 | 0 | 0 | 0 | 0 | 0 | 1.44 | 17.1917 | 22.2441 | 20.7728 | 16.7132 | 13.5785 | 11.4068 | 9.8334 | 8.6415 | 7.7073 | 6.9554 | 6.3371 | 11.426 | 13.839 | 16.036 | 16.7631 | 16.9934 | 17.09 | 17.1365 | 17.1621 | 17.1777 | 17.1872 | 1.44 | #N/A | #N/A | #N/A | #N/A | #N/A | #N/A | #N/A | #N/A | #N/A | #N/A | #N/A | #N/A | #N/A | #N/A | #N/A | #N/A | #N/A | #N/A | #N/A | #N/A | #N/A | 1.44 | 12.0768 | 9.7425 | 11.602 | 12.0947 | 12.1365 | 12.1375 | 12.1375 | 12.1375 | 12.1375 | 12.1375 | 12.1375 | 11.3483 | 11.1816 | 11.3721 | 11.8024 | 11.9478 | 12.0101 | 12.0404 | 12.0573 | 12.0675 | 12.0738 | 1.44 | 12.3 | 10.6003 | 11.974 | 12.3116 | 12.3376 | 12.3381 | 12.3381 | 12.3381 | 12.3381 | 12.3381 | 12.3381 | 11.757 | 11.6343 | 11.8475 | 12.1262 | 12.2187 | 12.2581 | 12.2772 | 12.2878 | 12.2943 | 12.2982 | 1.44 | 0 | 0 | 0 | 0 | 0 | 0 | 0 | 0 | 0 | 0 | 0 | 0 | 0 | 0 | 0 | 0 | 0 | 0 | 0 | 0 | 0 | 1.44 | 18.7906 | 18.5327 | 20.1577 | 18.4181 | 16.1731 | 14.2223 | 12.5735 | 11.2469 | 10.1655 | 9.262 | 8.5066 | 9.3124 | 11.279 | 13.2241 | 14.8364 | 16.034 | 16.9295 | 17.5604 | 18.0279 | 18.3831 | 18.6387 | 1.44 | 0.029435 | 0.52998 | 0.12545 | 0.026023 | 0.018388 | 0.018227 | 0.018227 | 0.018227 | 0.018227 | 0.018227 | 0.018227 | 0.18935 | 0.22549 | 0.1627 | 0.080639 | 0.053397 | 0.041785 | 0.03616 | 0.033037 | 0.031141 | 0.029984 | 1.44 | 0 | 0.04 | 0.04 | 0 | 0 | 0 | 0 | 0 | 0 | 0 | 0 | 0.04 | 0.04 | 0.04 | 0.04 | 0.04 | 0.04 | 0 | 0 | 0 | 0 | 1.44 | 0 | 0 | 0 | 0 | 0 | 0 | 0 | 0 | 0 | 0 | 0 | 0 | 0 | 0 | 0 | 0 | 0 | 0 | 0 | 0 | 0 | 1.44
| Ratio | 5.5 | 3 | 4.3333 | 5.6667 | 7 | 8.3333 | 9.6667 | 11 | 12.3333 | 13.6667 | 15 | 1.48 | 0.97474 | 0.79197 | 0.93968 | 0.97598 | 0.97877 | 0.97883 | 0.97883 | 0.97883 | 0.97883 | 0.97883 | 0.97883 | 0.91635 | 0.90315 | 0.92608 | 0.95604 | 0.96599 | 0.97023 | 0.97228 | 0.97342 | 0.97411 | 0.97454 | 1.48 | 5285.327 | 3079.2401 | 4872.9368 | 5299.4867 | 5330.4295 | 5331.0347 | 5331.0361 | 5331.0361 | 5331.0361 | 5331.0361 | 5331.0361 | 3365.9598 | 4018.0884 | 4736.563 | 5075.5797 | 5187.3599 | 5234.8786 | 5257.8666 | 5270.6213 | 5278.3645 | 5283.087 | 1.48 | 0.35881 | 0.97579 | 0.47109 | 0.3551 | 0.34721 | 0.34707 | 0.34707 | 0.34707 | 0.34707 | 0.34707 | 0.34707 | 1.2399 | 0.8275 | 0.50135 | 0.41296 | 0.38404 | 0.37179 | 0.36587 | 0.36259 | 0.3606 | 0.35939 | 1.48 | 18.9418 | 49.4112 | 24.577 | 18.7522 | 18.3443 | 18.3367 | 18.3367 | 18.3367 | 18.3367 | 18.3367 | 18.3367 | 62.5414 | 42.4197 | 26.2395 | 21.7244 | 20.2403 | 19.6102 | 19.3055 | 19.1366 | 19.034 | 18.9714 | 1.48 | 18.9418 | 49.4112 | 24.577 | 18.7522 | 18.3443 | 18.3367 | 18.3367 | 18.3367 | 18.3367 | 18.3367 | 18.3367 | 25 | 30 | 26.2395 | 21.7244 | 20.2403 | 19.6102 | 19.3055 | 19.1366 | 19.034 | 18.9714 | 1.48 | 5.4333 | 8.9484 | 6.195 | 4.7374 | 3.835 | 3.2214 | 2.7771 | 2.4405 | 2.1766 | 1.9643 | 1.7897 | 4.8809 | 4.8809 | 4.8809 | 4.8809 | 4.8809 | 4.8809 | 4.8809 | 4.8809 | 4.8809 | 4.8809 | 1.48 | 0.012465 | 0.6587 | 0.12928 | 0.0085566 | 0.00015567 | 3.1992e-07 | -5.973e-14 | 1.788e-13 | -8.8873e-14 | 2.6856e-13 | 2.6534e-14 | 0.22362 | 0.27085 | 0.16382 | 0.069951 | 0.039257 | 0.026249 | 0.019964 | 0.01648 | 0.014366 | 0.013076 | 1.48 | 2.2308 | 41.4831 | 9.3263 | 1.9934 | 1.4831 | 1.4737 | 1.4736 | 1.4736 | 1.4736 | 1.4736 | 1.4736 | 15.0565 | 17.9249 | 11.4241 | 5.7225 | 3.8581 | 3.068 | 2.6863 | 2.4746 | 2.3462 | 2.2679 | 1.48 | 0.31515 | 9.084 | 2.5753 | 0.22289 | 0.0050092 | 1.2255e-05 | -2.6542e-12 | 9.0413e-12 | -5.0387e-12 | 1.6872e-11 | 1.8296e-12 | 5.6539 | 6.8479 | 4.1419 | 1.7686 | 0.99254 | 0.66365 | 0.50476 | 0.41667 | 0.36321 | 0.33061 | 1.48 | 0.31515 | 9.084 | 2.5753 | 0.22289 | 0.0050092 | 1.2255e-05 | 2.6542e-12 | 9.0413e-12 | 5.0387e-12 | 1.6872e-11 | 1.8296e-12 | 5.6539 | 6.8479 | 4.1419 | 1.7686 | 0.99254 | 0.66365 | 0.50476 | 0.41667 | 0.36321 | 0.33061 | 1.48 | 12.0867 | 9.8205 | 11.652 | 12.1022 | 12.1367 | 12.1375 | 12.1375 | 12.1375 | 12.1375 | 12.1375 | 12.1375 | 11.3627 | 11.1991 | 11.4834 | 11.8549 | 11.9782 | 12.0308 | 12.0563 | 12.0704 | 12.079 | 12.0842 | 1.48 | #N/A | #N/A | #N/A | #N/A | #N/A | #N/A | #N/A | #N/A | #N/A | #N/A | #N/A | #N/A | #N/A | #N/A | #N/A | #N/A | #N/A | #N/A | #N/A | #N/A | #N/A | 1.48 | 0 | 0 | 0 | 0 | 1 | 1 | 1 | 1 | 1 | 1 | 1 | 0 | 0 | 0 | 0 | 0 | 0 | 0 | 0 | 0 | 0 | 1.48 | 0 | 0 | 0 | 0 | 0 | 0 | 0 | 0 | 0 | 0 | 0 | 0 | 0 | 0 | 0 | 0 | 0 | 0 | 0 | 0 | 0 | 1.48 | 17.2068 | 22.6199 | 20.8865 | 16.7241 | 13.5788 | 11.4068 | 9.8334 | 8.6415 | 7.7073 | 6.9554 | 6.3371 | 11.6564 | 14.118 | 16.2305 | 16.8471 | 17.0408 | 17.1217 | 17.1606 | 17.1821 | 17.1951 | 17.203 | 1.48 | #N/A | #N/A | #N/A | #N/A | #N/A | #N/A | #N/A | #N/A | #N/A | #N/A | #N/A | #N/A | #N/A | #N/A | #N/A | #N/A | #N/A | #N/A | #N/A | #N/A | #N/A | 1.48 | 12.0867 | 9.8205 | 11.652 | 12.1022 | 12.1367 | 12.1375 | 12.1375 | 12.1375 | 12.1375 | 12.1375 | 12.1375 | 11.3627 | 11.1991 | 11.4834 | 11.8549 | 11.9782 | 12.0308 | 12.0563 | 12.0704 | 12.079 | 12.0842 | 1.48 | 12.3063 | 10.6577 | 12.0083 | 12.3163 | 12.3377 | 12.3381 | 12.3381 | 12.3381 | 12.3381 | 12.3381 | 12.3381 | 11.7676 | 11.6472 | 11.9202 | 12.1597 | 12.238 | 12.2711 | 12.2872 | 12.2961 | 12.3015 | 12.3047 | 1.48 | 0 | 0 | 0 | 0 | 0 | 0 | 0 | 0 | 0 | 0 | 0 | 0 | 0 | 0 | 0 | 0 | 0 | 0 | 0 | 0 | 0 | 1.48 | 19.4791 | 19.4448 | 20.9952 | 19.0873 | 16.7163 | 14.6786 | 12.9668 | 11.5925 | 10.4738 | 9.5402 | 8.76 | 9.7831 | 11.8492 | 13.8767 | 15.5117 | 16.7164 | 17.6149 | 18.2473 | 18.7155 | 19.0712 | 19.3271 | 1.48 | 0.027591 | 0.51308 | 0.11535 | 0.024655 | 0.018344 | 0.018227 | 0.018227 | 0.018227 | 0.018227 | 0.018227 | 0.018227 | 0.18623 | 0.2217 | 0.1413 | 0.070778 | 0.047719 | 0.037946 | 0.033225 | 0.030607 | 0.029019 | 0.02805 | 1.48 | 0 | 0.04 | 0.04 | 0 | 0 | 0 | 0 | 0 | 0 | 0 | 0 | 0.04 | 0.04 | 0.04 | 0.04 | 0.04 | 0 | 0 | 0 | 0 | 0 | 1.48 | 0 | 0 | 0 | 0 | 0 | 0 | 0 | 0 | 0 | 0 | 0 | 0 | 0 | 0 | 0 | 0 | 0 | 0 | 0 | 0 | 0 | 1.48
| Gearing | 0.18182 | 0.33333 | 0.23077 | 0.17647 | 0.14286 | 0.12 | 0.10345 | 0.090909 | 0.081081 | 0.073171 | 0.066667 | 1.52 | 0.97541 | 0.79814 | 0.94337 | 0.97648 | 0.97879 | 0.97883 | 0.97883 | 0.97883 | 0.97883 | 0.97883 | 0.97883 | 0.91749 | 0.90453 | 0.93389 | 0.95964 | 0.96806 | 0.97163 | 0.97335 | 0.97431 | 0.97489 | 0.97524 | 1.52 | 5292.8532 | 3153.0736 | 4916.1806 | 5305.0255 | 5330.5964 | 5331.0353 | 5331.0361 | 5331.0361 | 5331.0361 | 5331.0361 | 5331.0361 | 3435.5342 | 4102.3085 | 4825.2859 | 5116.0887 | 5210.6041 | 5250.5684 | 5269.8549 | 5280.5426 | 5287.0262 | 5290.9788 | 1.52 | 0.35688 | 0.95532 | 0.45935 | 0.35369 | 0.34718 | 0.34707 | 0.34707 | 0.34707 | 0.34707 | 0.34707 | 0.34707 | 1.2046 | 0.7848 | 0.47812 | 0.40246 | 0.37805 | 0.36775 | 0.36279 | 0.36004 | 0.35837 | 0.35736 | 1.52 | 18.8421 | 48.4034 | 23.9876 | 18.6792 | 18.3422 | 18.3367 | 18.3367 | 18.3367 | 18.3367 | 18.3367 | 18.3367 | 60.8052 | 40.3184 | 25.0561 | 21.1863 | 19.932 | 19.4022 | 19.1467 | 19.0051 | 18.9193 | 18.8669 | 1.52 | 18.8421 | 48.4034 | 23.9876 | 18.6792 | 18.3422 | 18.3367 | 18.3367 | 18.3367 | 18.3367 | 18.3367 | 18.3367 | 25 | 30 | 25.0561 | 21.1863 | 19.932 | 19.4022 | 19.1467 | 19.0051 | 18.9193 | 18.8669 | 1.52 | 5.4333 | 8.9484 | 6.195 | 4.7374 | 3.835 | 3.2214 | 2.7771 | 2.4405 | 2.1766 | 1.9643 | 1.7897 | 4.8809 | 4.8809 | 4.8809 | 4.8809 | 4.8809 | 4.8809 | 4.8809 | 4.8809 | 4.8809 | 4.8809 | 1.52 | 0.010411 | 0.63666 | 0.11702 | 0.0070536 | 0.00011282 | 1.8977e-07 | -4.6074e-15 | -1.2657e-14 | 8.088e-14 | 6.0618e-14 | -3.7415e-14 | 0.21954 | 0.26591 | 0.13915 | 0.058813 | 0.032891 | 0.021959 | 0.016689 | 0.013771 | 0.012001 | 0.010922 | 1.52 | 2.106 | 40.1441 | 8.5813 | 1.9021 | 1.4805 | 1.4737 | 1.4736 | 1.4736 | 1.4736 | 1.4736 | 1.4736 | 14.8087 | 17.6248 | 9.9253 | 5.0459 | 3.4714 | 2.8074 | 2.4873 | 2.3101 | 2.2026 | 2.1371 | 1.52 | 0.26322 | 8.78 | 2.331 | 0.18374 | 0.0036302 | 7.2698e-06 | -2.0474e-13 | -6.3999e-13 | 4.5855e-12 | 3.8083e-12 | -2.5799e-12 | 5.5507 | 6.7229 | 3.518 | 1.487 | 0.83158 | 0.55519 | 0.42196 | 0.34817 | 0.30342 | 0.27615 | 1.52 | 0.26322 | 8.78 | 2.331 | 0.18374 | 0.0036302 | 7.2698e-06 | 2.0474e-13 | 6.3999e-13 | 4.5855e-12 | 3.8083e-12 | 2.5799e-12 | 5.5507 | 6.7229 | 3.518 | 1.487 | 0.83158 | 0.55519 | 0.42196 | 0.34817 | 0.30342 | 0.27615 | 1.52 | 12.0951 | 9.8969 | 11.6977 | 12.1084 | 12.1369 | 12.1375 | 12.1375 | 12.1375 | 12.1375 | 12.1375 | 12.1375 | 11.3768 | 11.2162 | 11.5802 | 11.8995 | 12.0039 | 12.0482 | 12.0696 | 12.0814 | 12.0886 | 12.093 | 1.52 | #N/A | #N/A | #N/A | #N/A | #N/A | #N/A | #N/A | #N/A | #N/A | #N/A | #N/A | #N/A | #N/A | #N/A | #N/A | #N/A | #N/A | #N/A | #N/A | #N/A | #N/A | 1.52 | 0 | 0 | 0 | 0 | 1 | 1 | 1 | 1 | 1 | 1 | 1 | 0 | 0 | 0 | 0 | 0 | 0 | 0 | 0 | 0 | 0 | 1.52 | 0 | 0 | 0 | 0 | 0 | 0 | 0 | 0 | 0 | 0 | 0 | 0 | 0 | 0 | 0 | 0 | 0 | 0 | 0 | 0 | 0 | 1.52 | 17.2194 | 22.9832 | 20.9896 | 16.733 | 13.579 | 11.4068 | 9.8334 | 8.6415 | 7.7073 | 6.9554 | 6.3371 | 11.8825 | 14.3919 | 16.3961 | 16.9178 | 17.0805 | 17.1483 | 17.1808 | 17.1988 | 17.2096 | 17.2162 | 1.52 | #N/A | #N/A | #N/A | #N/A | #N/A | #N/A | #N/A | #N/A | #N/A | #N/A | #N/A | #N/A | #N/A | #N/A | #N/A | #N/A | #N/A | #N/A | #N/A | #N/A | #N/A | 1.52 | 12.0951 | 9.8969 | 11.6977 | 12.1084 | 12.1369 | 12.1375 | 12.1375 | 12.1375 | 12.1375 | 12.1375 | 12.1375 | 11.3768 | 11.2162 | 11.5802 | 11.8995 | 12.0039 | 12.0482 | 12.0696 | 12.0814 | 12.0886 | 12.093 | 1.52 | 12.3115 | 10.7139 | 12.0396 | 12.3201 | 12.3378 | 12.3381 | 12.3381 | 12.3381 | 12.3381 | 12.3381 | 12.3381 | 11.778 | 11.6598 | 11.9831 | 12.1881 | 12.2542 | 12.2821 | 12.2955 | 12.303 | 12.3075 | 12.3102 | 1.52 | 0 | 0 | 0 | 0 | 0 | 0 | 0 | 0 | 0 | 0 | 0 | 0 | 0 | 0 | 0 | 0 | 0 | 0 | 0 | 0 | 0 | 1.52 | 20.1681 | 20.3711 | 21.8367 | 19.7568 | 17.2594 | 15.1349 | 13.3601 | 11.9382 | 10.782 | 9.8184 | 9.0135 | 10.2629 | 12.4302 | 14.5353 | 16.1896 | 17.4003 | 18.3013 | 18.9348 | 19.4037 | 19.7598 | 20.016 | 1.52 | 0.026048 | 0.49652 | 0.10614 | 0.023526 | 0.018311 | 0.018227 | 0.018227 | 0.018227 | 0.018227 | 0.018227 | 0.018227 | 0.18316 | 0.21799 | 0.12276 | 0.06241 | 0.042936 | 0.034724 | 0.030765 | 0.028572 | 0.027243 | 0.026432 | 1.52 | 0 | 0.04 | 0.04 | 0 | 0 | 0 | 0 | 0 | 0 | 0 | 0 | 0.04 | 0.04 | 0.04 | 0.04 | 0.04 | 0 | 0 | 0 | 0 | 0 | 1.52 | 0 | 0 | 0 | 0 | 0 | 0 | 0 | 0 | 0 | 0 | 0 | 0 | 0 | 0 | 0 | 0 | 0 | 0 | 0 | 0 | 0 | 1.52
| Throttle Resp. - Upper Power Band Accel. Time (s) | 0.96 | 1.92 | 1.6 | 0.88 | 0.56 | 0.36 | 0.28 | 0.2 | 0.12 | 0.2 | 0.2 | 1.56 | 0.97597 | 0.80419 | 0.94673 | 0.97689 | 0.9788 | 0.97883 | 0.97883 | 0.97883 | 0.97883 | 0.97883 | 0.97883 | 0.91861 | 0.90589 | 0.94066 | 0.9627 | 0.96981 | 0.97281 | 0.97425 | 0.97505 | 0.97554 | 0.97583 | 1.56 | 5299.1486 | 3225.5102 | 4955.6302 | 5309.5966 | 5330.7175 | 5331.0356 | 5331.0361 | 5331.0361 | 5331.0361 | 5331.0361 | 5331.0361 | 3503.9972 | 4185.2239 | 4901.9741 | 5150.4221 | 5230.1693 | 5263.7352 | 5279.9006 | 5288.8494 | 5294.2748 | 5297.5811 | 1.56 | 0.35526 | 0.93522 | 0.44865 | 0.35253 | 0.34715 | 0.34707 | 0.34707 | 0.34707 | 0.34707 | 0.34707 | 0.34707 | 1.1699 | 0.74275 | 0.4581 | 0.39358 | 0.37301 | 0.36436 | 0.36021 | 0.35791 | 0.35651 | 0.35566 | 1.56 | 18.7588 | 47.4136 | 23.45 | 18.619 | 18.3407 | 18.3367 | 18.3367 | 18.3367 | 18.3367 | 18.3367 | 18.3367 | 59.0963 | 38.249 | 24.0342 | 20.7305 | 19.6726 | 19.2278 | 19.0136 | 18.8951 | 18.8233 | 18.7795 | 1.56 | 18.7588 | 47.4136 | 23.45 | 18.619 | 18.3407 | 18.3367 | 18.3367 | 18.3367 | 18.3367 | 18.3367 | 18.3367 | 25 | 30 | 24.0342 | 20.7305 | 19.6726 | 19.2278 | 19.0136 | 18.8951 | 18.8233 | 18.7795 | 1.56 | 5.4333 | 8.9484 | 6.195 | 4.7374 | 3.835 | 3.2214 | 2.7771 | 2.4405 | 2.1766 | 1.9643 | 1.7897 | 4.8809 | 4.8809 | 4.8809 | 4.8809 | 4.8809 | 4.8809 | 4.8809 | 4.8809 | 4.8809 | 4.8809 | 1.56 | 0.0086933 | 0.61506 | 0.10584 | 0.0058134 | 8.1757e-05 | 1.1257e-07 | 1.1602e-14 | -3.0143e-14 | 5.4179e-14 | -1.4932e-14 | -9.881e-15 | 0.21554 | 0.26106 | 0.11788 | 0.049386 | 0.027537 | 0.018361 | 0.013946 | 0.011504 | 0.010023 | 0.009121 | 1.56 | 2.0017 | 38.8324 | 7.9023 | 1.8267 | 1.4786 | 1.4736 | 1.4736 | 1.4736 | 1.4736 | 1.4736 | 1.4736 | 14.5654 | 17.3301 | 8.6335 | 4.4733 | 3.1462 | 2.5889 | 2.3207 | 2.1724 | 2.0824 | 2.0276 | 1.56 | 0.21979 | 8.4822 | 2.1083 | 0.15143 | 0.0026308 | 4.3124e-06 | 5.1555e-13 | -1.5242e-12 | 3.0717e-12 | -9.3813e-13 | -6.8133e-13 | 5.4495 | 6.6003 | 2.9803 | 1.2486 | 0.69621 | 0.46422 | 0.3526 | 0.29084 | 0.25341 | 0.23061 | 1.56 | 0.21979 | 8.4822 | 2.1083 | 0.15143 | 0.0026308 | 4.3124e-06 | 5.1555e-13 | 1.5242e-12 | 3.0717e-12 | 9.3813e-13 | 6.8133e-13 | 5.4495 | 6.6003 | 2.9803 | 1.2486 | 0.69621 | 0.46422 | 0.3526 | 0.29084 | 0.25341 | 0.23061 | 1.56 | 12.1021 | 9.9719 | 11.7394 | 12.1135 | 12.1371 | 12.1375 | 12.1375 | 12.1375 | 12.1375 | 12.1375 | 12.1375 | 11.3907 | 11.233 | 11.6642 | 11.9374 | 12.0256 | 12.0628 | 12.0807 | 12.0906 | 12.0967 | 12.1003 | 1.56 | #N/A | #N/A | #N/A | #N/A | #N/A | #N/A | #N/A | #N/A | #N/A | #N/A | #N/A | #N/A | #N/A | #N/A | #N/A | #N/A | #N/A | #N/A | #N/A | #N/A | #N/A | 1.56 | 0 | 0 | 0 | 0 | 1 | 1 | 1 | 1 | 1 | 1 | 1 | 0 | 0 | 0 | 0 | 0 | 0 | 0 | 0 | 0 | 0 | 1.56 | 0 | 0 | 0 | 0 | 0 | 0 | 0 | 0 | 0 | 0 | 0 | 0 | 0 | 0 | 0 | 0 | 0 | 0 | 0 | 0 | 0 | 1.56 | 17.2299 | 23.3344 | 21.0828 | 16.7403 | 13.5791 | 11.4068 | 9.8334 | 8.6415 | 7.7073 | 6.9554 | 6.3371 | 12.1046 | 14.6608 | 16.5369 | 16.9773 | 17.1138 | 17.1705 | 17.1977 | 17.2127 | 17.2218 | 17.2273 | 1.56 | #N/A | #N/A | #N/A | #N/A | #N/A | #N/A | #N/A | #N/A | #N/A | #N/A | #N/A | #N/A | #N/A | #N/A | #N/A | #N/A | #N/A | #N/A | #N/A | #N/A | #N/A | 1.56 | 12.1021 | 9.9719 | 11.7394 | 12.1135 | 12.1371 | 12.1375 | 12.1375 | 12.1375 | 12.1375 | 12.1375 | 12.1375 | 11.3907 | 11.233 | 11.6642 | 11.9374 | 12.0256 | 12.0628 | 12.0807 | 12.0906 | 12.0967 | 12.1003 | 1.56 | 12.3159 | 10.769 | 12.0681 | 12.3233 | 12.3379 | 12.3381 | 12.3381 | 12.3381 | 12.3381 | 12.3381 | 12.3381 | 11.7883 | 11.6721 | 12.0374 | 12.2121 | 12.2679 | 12.2913 | 12.3025 | 12.3088 | 12.3125 | 12.3148 | 1.56 | 0 | 0 | 0 | 0 | 0 | 0 | 0 | 0 | 0 | 0 | 0 | 0 | 0 | 0 | 0 | 0 | 0 | 0 | 0 | 0 | 0 | 1.56 | 20.8575 | 21.3113 | 22.6817 | 20.4265 | 17.8026 | 15.5911 | 13.7535 | 12.2838 | 11.0903 | 10.0967 | 9.267 | 10.7514 | 13.0219 | 15.1992 | 16.8697 | 18.0854 | 18.9885 | 19.623 | 20.0925 | 20.4489 | 20.7053 | 1.56 | 0.024758 | 0.4803 | 0.09774 | 0.022594 | 0.018288 | 0.018227 | 0.018227 | 0.018227 | 0.018227 | 0.018227 | 0.018227 | 0.18015 | 0.21435 | 0.10678 | 0.055328 | 0.038914 | 0.032021 | 0.028704 | 0.026869 | 0.025757 | 0.025079 | 1.56 | 0 | 0.04 | 0.04 | 0 | 0 | 0 | 0 | 0 | 0 | 0 | 0 | 0.04 | 0.04 | 0.04 | 0.04 | 0 | 0 | 0 | 0 | 0 | 0 | 1.56 | 0 | 0 | 0 | 0 | 0 | 0 | 0 | 0 | 0 | 0 | 0 | 0 | 0 | 0 | 0 | 0 | 0 | 0 | 0 | 0 | 0 | 1.56
| Throttle Resp. - Upper Power Band Decel. Time (s) | 0.48 | 1.16 | 0.88 | 0.36 | 0 | 0 | 0 | 0 | 0 | 0 | 0 | 1.6 | 0.97644 | 0.81011 | 0.9498 | 0.97723 | 0.97881 | 0.97883 | 0.97883 | 0.97883 | 0.97883 | 0.97883 | 0.97883 | 0.9197 | 0.90722 | 0.94649 | 0.96528 | 0.97128 | 0.97379 | 0.975 | 0.97567 | 0.97608 | 0.97633 | 1.6 | 5304.4121 | 3296.5145 | 4991.5673 | 5313.3675 | 5330.8052 | 5331.0358 | 5331.0361 | 5331.0361 | 5331.0361 | 5331.0361 | 5331.0361 | 3571.3636 | 4266.8501 | 4967.9324 | 5179.4494 | 5246.6136 | 5274.7736 | 5288.3121 | 5295.8 | 5300.3375 | 5303.1017 | 1.6 | 0.35391 | 0.9155 | 0.4389 | 0.35157 | 0.34713 | 0.34707 | 0.34707 | 0.34707 | 0.34707 | 0.34707 | 0.34707 | 1.1357 | 0.70133 | 0.44091 | 0.38609 | 0.36877 | 0.36152 | 0.35804 | 0.35612 | 0.35495 | 0.35424 | 1.6 | 18.6891 | 46.4425 | 22.9603 | 18.5694 | 18.3396 | 18.3367 | 18.3367 | 18.3367 | 18.3367 | 18.3367 | 18.3367 | 57.4143 | 36.2112 | 23.156 | 20.3453 | 19.4547 | 19.0816 | 18.9022 | 18.8031 | 18.743 | 18.7064 | 1.6 | 18.6891 | 46.4425 | 22.9603 | 18.5694 | 18.3396 | 18.3367 | 18.3367 | 18.3367 | 18.3367 | 18.3367 | 18.3367 | 25 | 30 | 23.156 | 20.3453 | 19.4547 | 19.0816 | 18.9022 | 18.8031 | 18.743 | 18.7064 | 1.6 | 5.4333 | 8.9484 | 6.195 | 4.7374 | 3.835 | 3.2214 | 2.7771 | 2.4405 | 2.1766 | 1.9643 | 1.7897 | 4.8809 | 4.8809 | 4.8809 | 4.8809 | 4.8809 | 4.8809 | 4.8809 | 4.8809 | 4.8809 | 4.8809 | 1.6 | 0.0072576 | 0.59393 | 0.095667 | 0.0047905 | 5.9249e-05 | 6.6777e-08 | 8.6597e-15 | -1.793e-14 | 1.3323e-14 | -1.2212e-14 | 7.0499e-15 | 0.21161 | 0.25629 | 0.099633 | 0.041425 | 0.02304 | 0.015346 | 0.01165 | 0.0096069 | 0.008369 | 0.007615 | 1.6 | 1.9145 | 37.5486 | 7.2844 | 1.7646 | 1.4772 | 1.4736 | 1.4736 | 1.4736 | 1.4736 | 1.4736 | 1.4736 | 14.3265 | 17.0408 | 7.5253 | 3.9898 | 2.8731 | 2.4058 | 2.1813 | 2.0572 | 1.982 | 1.9362 | 1.6 | 0.18349 | 8.1907 | 1.9057 | 0.12479 | 0.0019065 | 2.5581e-06 | 3.8481e-13 | -9.0665e-13 | 7.5533e-13 | -7.6724e-13 | 4.8612e-13 | 5.35 | 6.4799 | 2.519 | 1.0473 | 0.58252 | 0.388 | 0.29455 | 0.24289 | 0.21159 | 0.19253 | 1.6 | 0.18349 | 8.1907 | 1.9057 | 0.12479 | 0.0019065 | 2.5581e-06 | 3.8481e-13 | 9.0665e-13 | 7.5533e-13 | 7.6724e-13 | 4.8612e-13 | 5.35 | 6.4799 | 2.519 | 1.0473 | 0.58252 | 0.388 | 0.29455 | 0.24289 | 0.21159 | 0.19253 | 1.6 | 12.1079 | 10.0454 | 11.7775 | 12.1177 | 12.1372 | 12.1375 | 12.1375 | 12.1375 | 12.1375 | 12.1375 | 12.1375 | 11.4043 | 11.2495 | 11.7365 | 11.9695 | 12.0438 | 12.075 | 12.09 | 12.0983 | 12.1034 | 12.1065 | 1.6 | #N/A | #N/A | #N/A | #N/A | #N/A | #N/A | #N/A | #N/A | #N/A | #N/A | #N/A | #N/A | #N/A | #N/A | #N/A | #N/A | #N/A | #N/A | #N/A | #N/A | #N/A | 1.6 | 0 | 0 | 0 | 1 | 1 | 1 | 1 | 1 | 1 | 1 | 1 | 0 | 0 | 0 | 0 | 0 | 0 | 0 | 0 | 0 | 0 | 1.6 | 0 | 0 | 0 | 0 | 0 | 0 | 0 | 0 | 0 | 0 | 0 | 0 | 0 | 0 | 0 | 0 | 0 | 0 | 0 | 0 | 0 | 1.6 | 17.2387 | 23.6737 | 21.1671 | 16.7464 | 13.5792 | 11.4068 | 9.8334 | 8.6415 | 7.7073 | 6.9554 | 6.3371 | 12.3225 | 14.9249 | 16.6561 | 17.0272 | 17.1416 | 17.1891 | 17.2118 | 17.2243 | 17.2319 | 17.2365 | 1.6 | #N/A | #N/A | #N/A | #N/A | #N/A | #N/A | #N/A | #N/A | #N/A | #N/A | #N/A | #N/A | #N/A | #N/A | #N/A | #N/A | #N/A | #N/A | #N/A | #N/A | #N/A | 1.6 | 12.1079 | 10.0454 | 11.7775 | 12.1177 | 12.1372 | 12.1375 | 12.1375 | 12.1375 | 12.1375 | 12.1375 | 12.1375 | 11.4043 | 11.2495 | 11.7365 | 11.9695 | 12.0438 | 12.075 | 12.09 | 12.0983 | 12.1034 | 12.1065 | 1.6 | 12.3196 | 10.823 | 12.0941 | 12.3259 | 12.338 | 12.3381 | 12.3381 | 12.3381 | 12.3381 | 12.3381 | 12.3381 | 11.7983 | 11.6843 | 12.0839 | 12.2324 | 12.2793 | 12.299 | 12.3084 | 12.3136 | 12.3168 | 12.3187 | 1.6 | 0 | 0 | 0 | 0 | 0 | 0 | 0 | 0 | 0 | 0 | 0 | 0 | 0 | 0 | 0 | 0 | 0 | 0 | 0 | 0 | 0 | 1.6 | 21.5472 | 22.2648 | 23.5299 | 21.0964 | 18.3458 | 16.0474 | 14.1468 | 12.6295 | 11.3986 | 10.3749 | 9.5205 | 11.2486 | 13.6241 | 15.8675 | 17.5516 | 18.7715 | 19.6763 | 20.3117 | 20.7816 | 21.1383 | 21.3949 | 1.6 | 0.023679 | 0.46442 | 0.090097 | 0.021826 | 0.018271 | 0.018227 | 0.018227 | 0.018227 | 0.018227 | 0.018227 | 0.018227 | 0.1772 | 0.21077 | 0.093077 | 0.049348 | 0.035536 | 0.029756 | 0.026979 | 0.025444 | 0.024514 | 0.023948 | 1.6 | 0 | 0.04 | 0.04 | 0 | 0 | 0 | 0 | 0 | 0 | 0 | 0 | 0.04 | 0.04 | 0.04 | 0.04 | 0 | 0 | 0 | 0 | 0 | 0 | 1.6 | 0 | 0 | 0 | 0 | 0 | 0 | 0 | 0 | 0 | 0 | 0 | 0 | 0 | 0 | 0 | 0 | 0 | 0 | 0 | 0 | 0 | 1.6
| Time to Goal (s) | 3.48 | 2.8 | 3.04 | 3.6 | #N/A | #N/A | #N/A | #N/A | #N/A | #N/A | #N/A | 1.64 | 0.97684 | 0.81591 | 0.95259 | 0.97751 | 0.97881 | 0.97883 | 0.97883 | 0.97883 | 0.97883 | 0.97883 | 0.97883 | 0.92078 | 0.90853 | 0.9515 | 0.96747 | 0.97251 | 0.97462 | 0.97563 | 0.97619 | 0.97653 | 0.97674 | 1.64 | 5308.8109 | 3366.055 | 5024.2618 | 5316.4773 | 5330.8687 | 5331.0359 | 5331.0361 | 5331.0361 | 5331.0361 | 5331.0361 | 5331.0361 | 3637.6477 | 4347.2024 | 5024.4134 | 5203.9387 | 5260.4177 | 5284.0199 | 5295.3505 | 5301.6127 | 5305.4058 | 5307.716 | 1.64 | 0.35278 | 0.89618 | 0.43004 | 0.35078 | 0.34711 | 0.34707 | 0.34707 | 0.34707 | 0.34707 | 0.34707 | 0.34707 | 1.1021 | 0.66055 | 0.42623 | 0.37977 | 0.36522 | 0.35915 | 0.35624 | 0.35463 | 0.35365 | 0.35306 | 1.64 | 18.6308 | 45.4905 | 22.5148 | 18.5284 | 18.3388 | 18.3367 | 18.3367 | 18.3367 | 18.3367 | 18.3367 | 18.3367 | 55.7588 | 34.2045 | 22.4046 | 20.0204 | 19.2717 | 18.9591 | 18.809 | 18.7261 | 18.6759 | 18.6453 | 1.64 | 18.6308 | 45.4905 | 22.5148 | 18.5284 | 18.3388 | 18.3367 | 18.3367 | 18.3367 | 18.3367 | 18.3367 | 18.3367 | 25 | 30 | 22.4046 | 20.0204 | 19.2717 | 18.9591 | 18.809 | 18.7261 | 18.6759 | 18.6453 | 1.64 | 5.4333 | 8.9484 | 6.195 | 4.7374 | 3.835 | 3.2214 | 2.7771 | 2.4405 | 2.1766 | 1.9643 | 1.7897 | 4.8809 | 4.8809 | 4.8809 | 4.8809 | 4.8809 | 4.8809 | 4.8809 | 4.8809 | 4.8809 | 4.8809 | 1.64 | 0.006058 | 0.57326 | 0.086419 | 0.0039471 | 4.2937e-05 | 3.9612e-08 | 4.6074e-15 | -4.774e-15 | -1.0547e-15 | -7.2164e-16 | 2.609e-15 | 0.20775 | 0.25162 | 0.084045 | 0.034716 | 0.019267 | 0.012822 | 0.0097295 | 0.0080212 | 0.0069866 | 0.0063566 | 1.64 | 1.8416 | 36.2931 | 6.7227 | 1.7134 | 1.4763 | 1.4736 | 1.4736 | 1.4736 | 1.4736 | 1.4736 | 1.4736 | 14.092 | 16.7568 | 6.5785 | 3.5823 | 2.6439 | 2.2524 | 2.0646 | 1.9608 | 1.898 | 1.8597 | 1.64 | 0.15316 | 7.9056 | 1.7215 | 0.10282 | 0.0013816 | 1.5174e-06 | 2.0474e-13 | -2.414e-13 | -5.9797e-14 | -4.5337e-14 | 1.799e-13 | 5.2524 | 6.3616 | 2.1249 | 0.87772 | 0.48714 | 0.32417 | 0.24599 | 0.2028 | 0.17664 | 0.16071 | 1.64 | 0.15316 | 7.9056 | 1.7215 | 0.10282 | 0.0013816 | 1.5174e-06 | 2.0474e-13 | 2.414e-13 | 5.9797e-14 | 4.5337e-14 | 1.799e-13 | 5.2524 | 6.3616 | 2.1249 | 0.87772 | 0.48714 | 0.32417 | 0.24599 | 0.2028 | 0.17664 | 0.16071 | 1.64 | 12.1128 | 10.1173 | 11.8121 | 12.1212 | 12.1373 | 12.1375 | 12.1375 | 12.1375 | 12.1375 | 12.1375 | 12.1375 | 11.4177 | 11.2657 | 11.7986 | 11.9966 | 12.0591 | 12.0853 | 12.0978 | 12.1048 | 12.109 | 12.1116 | 1.64 | #N/A | #N/A | #N/A | #N/A | #N/A | #N/A | #N/A | #N/A | #N/A | #N/A | #N/A | #N/A | #N/A | #N/A | #N/A | #N/A | #N/A | #N/A | #N/A | #N/A | #N/A | 1.64 | 0 | 0 | 0 | 1 | 1 | 1 | 1 | 1 | 1 | 1 | 1 | 0 | 0 | 0 | 0 | 0 | 0 | 0 | 0 | 0 | 0 | 1.64 | 0 | 0 | 0 | 0 | 0 | 0 | 0 | 0 | 0 | 0 | 0 | 0 | 0 | 0 | 0 | 0 | 0 | 0 | 0 | 0 | 0 | 1.64 | 17.246 | 24.0013 | 21.2434 | 16.7514 | 13.5793 | 11.4068 | 9.8334 | 8.6415 | 7.7073 | 6.9554 | 6.3371 | 12.5365 | 15.184 | 16.7568 | 17.0691 | 17.1649 | 17.2046 | 17.2236 | 17.234 | 17.2404 | 17.2442 | 1.64 | #N/A | #N/A | #N/A | #N/A | #N/A | #N/A | #N/A | #N/A | #N/A | #N/A | #N/A | #N/A | #N/A | #N/A | #N/A | #N/A | #N/A | #N/A | #N/A | #N/A | #N/A | 1.64 | 12.1128 | 10.1173 | 11.8121 | 12.1212 | 12.1373 | 12.1375 | 12.1375 | 12.1375 | 12.1375 | 12.1375 | 12.1375 | 11.4177 | 11.2657 | 11.7986 | 11.9966 | 12.0591 | 12.0853 | 12.0978 | 12.1048 | 12.109 | 12.1116 | 1.64 | 12.3227 | 10.8757 | 12.1176 | 12.328 | 12.338 | 12.3381 | 12.3381 | 12.3381 | 12.3381 | 12.3381 | 12.3381 | 11.8081 | 11.6962 | 12.1237 | 12.2495 | 12.289 | 12.3054 | 12.3133 | 12.3176 | 12.3203 | 12.3219 | 1.64 | 0 | 0 | 0 | 0 | 0 | 0 | 0 | 0 | 0 | 0 | 0 | 0 | 0 | 0 | 0 | 0 | 0 | 0 | 0 | 0 | 0 | 1.64 | 22.2371 | 23.2312 | 24.381 | 21.7666 | 18.8889 | 16.5037 | 14.5401 | 12.9752 | 11.7069 | 10.6531 | 9.774 | 11.7543 | 14.2366 | 16.5394 | 18.2351 | 19.4585 | 20.3648 | 21.0009 | 21.4712 | 21.8281 | 22.0848 | 1.64 | 0.022778 | 0.44889 | 0.083149 | 0.021192 | 0.018259 | 0.018227 | 0.018227 | 0.018227 | 0.018227 | 0.018227 | 0.018227 | 0.1743 | 0.20726 | 0.081366 | 0.044307 | 0.032701 | 0.027859 | 0.025536 | 0.024253 | 0.023475 | 0.023002 | 1.64 | 0 | 0.04 | 0.04 | 0 | 0 | 0 | 0 | 0 | 0 | 0 | 0 | 0.04 | 0.04 | 0.04 | 0.04 | 0 | 0 | 0 | 0 | 0 | 0 | 1.64 | 0 | 0 | 0 | 0 | 0 | 0 | 0 | 0 | 0 | 0 | 0 | 0 | 0 | 0 | 0 | 0 | 0 | 0 | 0 | 0 | 0 | 1.64
| Total Time to Stop (s) | #N/A | #N/A | #N/A | #N/A | #N/A | #N/A | #N/A | #N/A | #N/A | #N/A | #N/A | 1.68 | 0.97717 | 0.82158 | 0.95512 | 0.97775 | 0.97882 | 0.97883 | 0.97883 | 0.97883 | 0.97883 | 0.97883 | 0.97883 | 0.92184 | 0.90981 | 0.95577 | 0.96931 | 0.97354 | 0.97531 | 0.97616 | 0.97663 | 0.97691 | 0.97709 | 1.68 | 5312.4859 | 3434.1038 | 5053.9707 | 5319.0412 | 5330.9148 | 5331.036 | 5331.0361 | 5331.0361 | 5331.0361 | 5331.0361 | 5331.0361 | 3702.864 | 4426.2964 | 5072.593 | 5224.562 | 5271.9933 | 5291.7595 | 5301.2369 | 5306.4716 | 5309.6412 | 5311.5712 | 1.68 | 0.35183 | 0.87726 | 0.42199 | 0.35012 | 0.3471 | 0.34707 | 0.34707 | 0.34707 | 0.34707 | 0.34707 | 0.34707 | 1.069 | 0.6204 | 0.41373 | 0.37445 | 0.36224 | 0.35716 | 0.35472 | 0.35338 | 0.35257 | 0.35207 | 1.68 | 18.5822 | 44.5582 | 22.11 | 18.4946 | 18.3382 | 18.3367 | 18.3367 | 18.3367 | 18.3367 | 18.3367 | 18.3367 | 54.1297 | 32.2286 | 21.7641 | 19.7469 | 19.1184 | 18.8566 | 18.7311 | 18.6618 | 18.6198 | 18.5943 | 1.68 | 18.5822 | 44.5582 | 22.11 | 18.4946 | 18.3382 | 18.3367 | 18.3367 | 18.3367 | 18.3367 | 18.3367 | 18.3367 | 25 | 30 | 21.7641 | 19.7469 | 19.1184 | 18.8566 | 18.7311 | 18.6618 | 18.6198 | 18.5943 | 1.68 | 5.4333 | 8.9484 | 6.195 | 4.7374 | 3.835 | 3.2214 | 2.7771 | 2.4405 | 2.1766 | 1.9643 | 1.7897 | 4.8809 | 4.8809 | 4.8809 | 4.8809 | 4.8809 | 4.8809 | 4.8809 | 4.8809 | 4.8809 | 4.8809 | 1.68 | 0.0050559 | 0.55306 | 0.078022 | 0.0032518 | 3.1115e-05 | 2.3497e-08 | 1.8319e-15 | 7.7716e-16 | -1.2768e-15 | 2.8311e-15 | -6.6613e-16 | 0.20395 | 0.24703 | 0.070773 | 0.029071 | 0.016105 | 0.010709 | 0.0081237 | 0.0066959 | 0.0058316 | 0.0053053 | 1.68 | 1.7807 | 35.0662 | 6.2127 | 1.6712 | 1.4755 | 1.4736 | 1.4736 | 1.4736 | 1.4736 | 1.4736 | 1.4736 | 13.8618 | 16.478 | 5.7724 | 3.2394 | 2.4519 | 2.1241 | 1.9671 | 1.8804 | 1.8278 | 1.7959 | 1.68 | 0.12783 | 7.6271 | 1.5542 | 0.084707 | 0.0010012 | 9.0013e-07 | 8.1402e-14 | 3.9298e-14 | -7.2386e-14 | 1.7786e-13 | -4.5932e-14 | 5.1566 | 6.2456 | 1.7894 | 0.735 | 0.40719 | 0.27077 | 0.20539 | 0.16929 | 0.14744 | 0.13413 | 1.68 | 0.12783 | 7.6271 | 1.5542 | 0.084707 | 0.0010012 | 9.0013e-07 | 8.1402e-14 | 3.9298e-14 | 7.2386e-14 | 1.7786e-13 | 4.5932e-14 | 5.1566 | 6.2456 | 1.7894 | 0.735 | 0.40719 | 0.27077 | 0.20539 | 0.16929 | 0.14744 | 0.13413 | 1.68 | 12.1169 | 10.1876 | 11.8435 | 12.1241 | 12.1373 | 12.1375 | 12.1375 | 12.1375 | 12.1375 | 12.1375 | 12.1375 | 11.4308 | 11.2816 | 11.8516 | 12.0194 | 12.0719 | 12.0939 | 12.1044 | 12.1102 | 12.1137 | 12.1159 | 1.68 | #N/A | #N/A | #N/A | #N/A | #N/A | #N/A | #N/A | #N/A | #N/A | #N/A | #N/A | #N/A | #N/A | #N/A | #N/A | #N/A | #N/A | #N/A | #N/A | #N/A | #N/A | 1.68 | 1 | 0 | 0 | 1 | 1 | 1 | 1 | 1 | 1 | 1 | 1 | 0 | 0 | 0 | 0 | 0 | 0 | 0 | 0 | 1 | 1 | 1.68 | 0 | 0 | 0 | 0 | 0 | 0 | 0 | 0 | 0 | 0 | 0 | 0 | 0 | 0 | 0 | 0 | 0 | 0 | 0 | 0 | 0 | 1.68 | 17.2522 | 24.3176 | 21.3122 | 16.7555 | 13.5794 | 11.4068 | 9.8334 | 8.6415 | 7.7073 | 6.9554 | 6.3371 | 12.7466 | 15.4385 | 16.8418 | 17.1042 | 17.1844 | 17.2176 | 17.2334 | 17.2421 | 17.2474 | 17.2506 | 1.68 | #N/A | #N/A | #N/A | #N/A | #N/A | #N/A | #N/A | #N/A | #N/A | #N/A | #N/A | #N/A | #N/A | #N/A | #N/A | #N/A | #N/A | #N/A | #N/A | #N/A | #N/A | 1.68 | 12.1169 | 10.1876 | 11.8435 | 12.1241 | 12.1373 | 12.1375 | 12.1375 | 12.1375 | 12.1375 | 12.1375 | 12.1375 | 11.4308 | 11.2816 | 11.8516 | 12.0194 | 12.0719 | 12.0939 | 12.1044 | 12.1102 | 12.1137 | 12.1159 | 1.68 | 12.3252 | 10.9272 | 12.1391 | 12.3298 | 12.338 | 12.3381 | 12.3381 | 12.3381 | 12.3381 | 12.3381 | 12.3381 | 11.8178 | 11.7079 | 12.1576 | 12.2639 | 12.297 | 12.3108 | 12.3174 | 12.321 | 12.3232 | 12.3246 | 1.68 | 0 | 0 | 0 | 0 | 0 | 0 | 0 | 0 | 0 | 0 | 0 | 0 | 0 | 0 | 0 | 0 | 0 | 0 | 0 | 0 | 0 | 1.68 | 22.9273 | 24.21 | 25.2347 | 22.4369 | 19.4321 | 16.96 | 14.9335 | 13.3208 | 12.0152 | 10.9313 | 10.0275 | 12.2683 | 14.8591 | 17.2145 | 18.9199 | 20.1462 | 21.0537 | 21.6904 | 22.161 | 22.5181 | 22.7749 | 1.68 | 0.022025 | 0.43372 | 0.076841 | 0.02067 | 0.01825 | 0.018227 | 0.018227 | 0.018227 | 0.018227 | 0.018227 | 0.018227 | 0.17145 | 0.20381 | 0.071396 | 0.040066 | 0.030326 | 0.026272 | 0.02433 | 0.023257 | 0.022608 | 0.022212 | 1.68 | 0 | 0.04 | 0.04 | 0 | 0 | 0 | 0 | 0 | 0 | 0 | 0 | 0.04 | 0.04 | 0.04 | 0.04 | 0 | 0 | 0 | 0 | 0 | 0 | 1.68 | 0 | 0 | 0 | 0 | 0 | 0 | 0 | 0 | 0 | 0 | 0 | 0 | 0 | 0 | 0 | 0 | 0 | 0 | 0 | 0 | 0 | 1.68
| Acceleration Distance (ft) | 22.9273 | 54 | 45.2224 | 21.0964 | 11.286 | 6.4664 | 4.3134 | 2.6052 | 1.5324 | 2.5848 | 2.1695 | 1.72 | 0.97744 | 0.82712 | 0.95743 | 0.97794 | 0.97882 | 0.97883 | 0.97883 | 0.97883 | 0.97883 | 0.97883 | 0.97883 | 0.92288 | 0.91107 | 0.95941 | 0.97085 | 0.97441 | 0.97589 | 0.9766 | 0.97699 | 0.97723 | 0.97737 | 1.72 | 5315.5552 | 3500.6369 | 5080.9368 | 5321.1545 | 5330.9482 | 5331.036 | 5331.0361 | 5331.0361 | 5331.0361 | 5331.0361 | 5331.0361 | 3767.0269 | 4504.1475 | 5113.5537 | 5241.903 | 5281.6917 | 5298.234 | 5306.1575 | 5310.5316 | 5313.1794 | 5314.7914 | 1.72 | 0.35105 | 0.85875 | 0.41468 | 0.34959 | 0.34709 | 0.34707 | 0.34707 | 0.34707 | 0.34707 | 0.34707 | 0.34707 | 1.0364 | 0.58087 | 0.40312 | 0.36998 | 0.35975 | 0.35549 | 0.35346 | 0.35234 | 0.35166 | 0.35124 | 1.72 | 18.5416 | 43.6459 | 21.7426 | 18.4668 | 18.3378 | 18.3367 | 18.3367 | 18.3367 | 18.3367 | 18.3367 | 18.3367 | 52.5265 | 30.2832 | 21.22 | 19.5171 | 18.9899 | 18.7709 | 18.666 | 18.6081 | 18.573 | 18.5517 | 1.72 | 18.5416 | 43.6459 | 21.7426 | 18.4668 | 18.3378 | 18.3367 | 18.3367 | 18.3367 | 18.3367 | 18.3367 | 18.3367 | 25 | 30 | 21.22 | 19.5171 | 18.9899 | 18.7709 | 18.666 | 18.6081 | 18.573 | 18.5517 | 1.72 | 5.4333 | 8.9484 | 6.195 | 4.7374 | 3.835 | 3.2214 | 2.7771 | 2.4405 | 2.1766 | 1.9643 | 1.7897 | 4.8809 | 4.8809 | 4.8809 | 4.8809 | 4.8809 | 4.8809 | 4.8809 | 4.8809 | 4.8809 | 4.8809 | 1.72 | 0.0042191 | 0.53334 | 0.070405 | 0.0026787 | 2.2549e-05 | 1.3938e-08 | 9.4369e-16 | 1.8874e-15 | -8.3267e-16 | 1.0547e-15 | 3.3307e-16 | 0.20023 | 0.24252 | 0.059509 | 0.024328 | 0.013457 | 0.0089428 | 0.0067816 | 0.0055887 | 0.0048668 | 0.0044273 | 1.72 | 1.7299 | 33.8684 | 5.75 | 1.6363 | 1.475 | 1.4736 | 1.4736 | 1.4736 | 1.4736 | 1.4736 | 1.4736 | 13.6358 | 16.2042 | 5.0882 | 2.9513 | 2.291 | 2.0168 | 1.8856 | 1.8131 | 1.7693 | 1.7426 | 1.72 | 0.10667 | 7.3551 | 1.4025 | 0.069779 | 0.00072558 | 5.3395e-07 | 4.1935e-14 | 9.5437e-14 | -4.7208e-14 | 6.6262e-14 | 2.2966e-14 | 5.0625 | 6.1316 | 1.5046 | 0.61508 | 0.34024 | 0.2261 | 0.17146 | 0.1413 | 0.12305 | 0.11194 | 1.72 | 0.10667 | 7.3551 | 1.4025 | 0.069779 | 0.00072558 | 5.3395e-07 | 4.1935e-14 | 9.5437e-14 | 4.7208e-14 | 6.6262e-14 | 2.2966e-14 | 5.0625 | 6.1316 | 1.5046 | 0.61508 | 0.34024 | 0.2261 | 0.17146 | 0.1413 | 0.12305 | 0.11194 | 1.72 | 12.1203 | 10.2563 | 11.8721 | 12.1264 | 12.1374 | 12.1375 | 12.1375 | 12.1375 | 12.1375 | 12.1375 | 12.1375 | 11.4437 | 11.2972 | 11.8967 | 12.0386 | 12.0827 | 12.101 | 12.1098 | 12.1147 | 12.1176 | 12.1194 | 1.72 | #N/A | #N/A | #N/A | #N/A | #N/A | #N/A | #N/A | #N/A | #N/A | #N/A | #N/A | #N/A | #N/A | #N/A | #N/A | #N/A | #N/A | #N/A | #N/A | #N/A | #N/A | 1.72 | 1 | 0 | 0 | 1 | 1 | 1 | 1 | 1 | 1 | 1 | 1 | 0 | 0 | 0 | 0 | 0 | 0 | 0 | 1 | 1 | 1 | 1.72 | 0 | 0 | 0 | 0 | 0 | 0 | 0 | 0 | 0 | 0 | 0 | 0 | 0 | 0 | 0 | 0 | 0 | 0 | 0 | 0 | 0 | 1.72 | 17.2573 | 24.6226 | 21.3744 | 16.7589 | 13.5794 | 11.4068 | 9.8334 | 8.6415 | 7.7073 | 6.9554 | 6.3371 | 12.9529 | 15.6883 | 16.9134 | 17.1336 | 17.2007 | 17.2284 | 17.2416 | 17.2489 | 17.2533 | 17.256 | 1.72 | #N/A | #N/A | #N/A | #N/A | #N/A | #N/A | #N/A | #N/A | #N/A | #N/A | #N/A | #N/A | #N/A | #N/A | #N/A | #N/A | #N/A | #N/A | #N/A | #N/A | #N/A | 1.72 | 12.1203 | 10.2563 | 11.8721 | 12.1264 | 12.1374 | 12.1375 | 12.1375 | 12.1375 | 12.1375 | 12.1375 | 12.1375 | 11.4437 | 11.2972 | 11.8967 | 12.0386 | 12.0827 | 12.101 | 12.1098 | 12.1147 | 12.1176 | 12.1194 | 1.72 | 12.3273 | 10.9775 | 12.1585 | 12.3313 | 12.338 | 12.3381 | 12.3381 | 12.3381 | 12.3381 | 12.3381 | 12.3381 | 11.8273 | 11.7194 | 12.1863 | 12.276 | 12.3038 | 12.3153 | 12.3208 | 12.3238 | 12.3257 | 12.3268 | 1.72 | 0 | 0 | 0 | 0 | 0 | 0 | 0 | 0 | 0 | 0 | 0 | 0 | 0 | 0 | 0 | 0 | 0 | 0 | 0 | 0 | 0 | 1.72 | 23.6177 | 25.2008 | 26.0908 | 23.1073 | 19.9753 | 17.4162 | 15.3268 | 13.6665 | 12.3235 | 11.2095 | 10.281 | 12.7904 | 15.4915 | 17.8923 | 19.6057 | 20.8345 | 21.743 | 22.3802 | 22.8511 | 23.2083 | 23.4652 | 1.72 | 0.021396 | 0.4189 | 0.071119 | 0.020239 | 0.018244 | 0.018227 | 0.018227 | 0.018227 | 0.018227 | 0.018227 | 0.018227 | 0.16865 | 0.20042 | 0.062934 | 0.036503 | 0.028337 | 0.024945 | 0.023321 | 0.022425 | 0.021883 | 0.021553 | 1.72 | 0 | 0.04 | 0.04 | 0 | 0 | 0 | 0 | 0 | 0 | 0 | 0 | 0.04 | 0.04 | 0.04 | 0 | 0 | 0 | 0 | 0 | 0 | 0 | 1.72 | 0 | 0 | 0 | 0 | 0 | 0 | 0 | 0 | 0 | 0 | 0 | 0 | 0 | 0 | 0 | 0 | 0 | 0 | 0 | 0 | 0 | 1.72
| Graphed Acceleration Distance (ft) | 22.9273 | 54 | 45.2224 | 21.0964 | 11.286 | 6.4664 | 4.3134 | 2.6052 | 1.5324 | 2.5848 | 2.1695 | 1.76 | 0.97767 | 0.83253 | 0.95952 | 0.97809 | 0.97882 | 0.97883 | 0.97883 | 0.97883 | 0.97883 | 0.97883 | 0.97883 | 0.9239 | 0.9123 | 0.9625 | 0.97216 | 0.97514 | 0.97638 | 0.97697 | 0.9773 | 0.97749 | 0.97761 | 1.76 | 5318.1181 | 3565.6339 | 5105.3889 | 5322.8962 | 5330.9724 | 5331.036 | 5331.0361 | 5331.0361 | 5331.0361 | 5331.0361 | 5331.0361 | 3830.1507 | 4580.771 | 5148.2762 | 5256.465 | 5289.8111 | 5303.6476 | 5310.2692 | 5313.9231 | 5316.1343 | 5317.4803 | 1.76 | 0.35039 | 0.84066 | 0.40806 | 0.34914 | 0.34709 | 0.34707 | 0.34707 | 0.34707 | 0.34707 | 0.34707 | 0.34707 | 1.0043 | 0.54195 | 0.39414 | 0.36623 | 0.35766 | 0.3541 | 0.3524 | 0.35147 | 0.3509 | 0.35055 | 1.76 | 18.5076 | 42.754 | 21.4095 | 18.4439 | 18.3375 | 18.3367 | 18.3367 | 18.3367 | 18.3367 | 18.3367 | 18.3367 | 50.9488 | 28.368 | 20.7589 | 19.3241 | 18.8824 | 18.6992 | 18.6115 | 18.5632 | 18.5339 | 18.5161 | 1.76 | 18.5076 | 42.754 | 21.4095 | 18.4439 | 18.3375 | 18.3367 | 18.3367 | 18.3367 | 18.3367 | 18.3367 | 18.3367 | 25 | 28.368 | 20.7589 | 19.3241 | 18.8824 | 18.6992 | 18.6115 | 18.5632 | 18.5339 | 18.5161 | 1.76 | 5.4333 | 8.9484 | 6.195 | 4.7374 | 3.835 | 3.2214 | 2.7771 | 2.4405 | 2.1766 | 1.9643 | 1.7897 | 4.8809 | 4.8809 | 4.8809 | 4.8809 | 4.8809 | 4.8809 | 4.8809 | 4.8809 | 4.8809 | 4.8809 | 1.76 | 0.0035204 | 0.5141 | 0.063503 | 0.0022065 | 1.6341e-05 | 8.2682e-09 | -1.1102e-16 | 9.4369e-16 | 3.3307e-16 | -1.1102e-16 | 1.6653e-16 | 0.19658 | 0.20819 | 0.049974 | 0.020347 | 0.011241 | 0.0074661 | 0.0056603 | 0.004664 | 0.0040612 | 0.0036943 | 1.76 | 1.6875 | 32.6997 | 5.3308 | 1.6077 | 1.4746 | 1.4736 | 1.4736 | 1.4736 | 1.4736 | 1.4736 | 1.4736 | 13.4139 | 14.1187 | 4.5091 | 2.7095 | 2.1564 | 1.9271 | 1.8174 | 1.7569 | 1.7203 | 1.698 | 1.76 | 0.089007 | 7.0898 | 1.265 | 0.057478 | 0.00052581 | 3.1673e-07 | -4.9335e-15 | 4.7719e-14 | 1.8883e-14 | -6.9749e-15 | 1.1483e-14 | 4.9702 | 5.2635 | 1.2635 | 0.51444 | 0.28421 | 0.18877 | 0.14311 | 0.11792 | 0.10268 | 0.093402 | 1.76 | 0.089007 | 7.0898 | 1.265 | 0.057478 | 0.00052581 | 3.1673e-07 | 4.9335e-15 | 4.7719e-14 | 1.8883e-14 | 6.9749e-15 | 1.1483e-14 | 4.9702 | 5.2635 | 1.2635 | 0.51444 | 0.28421 | 0.18877 | 0.14311 | 0.11792 | 0.10268 | 0.093402 | 1.76 | 12.1231 | 10.3234 | 11.898 | 12.1284 | 12.1374 | 12.1375 | 12.1375 | 12.1375 | 12.1375 | 12.1375 | 12.1375 | 11.4564 | 11.3126 | 11.9351 | 12.0547 | 12.0917 | 12.1071 | 12.1144 | 12.1185 | 12.1209 | 12.1224 | 1.76 | #N/A | #N/A | #N/A | #N/A | #N/A | #N/A | #N/A | #N/A | #N/A | #N/A | #N/A | #N/A | #N/A | #N/A | #N/A | #N/A | #N/A | #N/A | #N/A | #N/A | #N/A | 1.76 | 1 | 0 | 0 | 1 | 1 | 1 | 1 | 1 | 1 | 1 | 1 | 0 | 0 | 0 | 0 | 0 | 0 | 1 | 1 | 1 | 1 | 1.76 | 0 | 0 | 0 | 0 | 0 | 0 | 0 | 0 | 0 | 0 | 0 | 0 | 0 | 0 | 0 | 0 | 0 | 0 | 0 | 0 | 0 | 1.76 | 17.2615 | 24.9168 | 21.4305 | 16.7617 | 13.5794 | 11.4068 | 9.8334 | 8.6415 | 7.7073 | 6.9554 | 6.3371 | 13.1554 | 15.9336 | 16.9736 | 17.1582 | 17.2143 | 17.2374 | 17.2485 | 17.2546 | 17.2582 | 17.2605 | 1.76 | #N/A | #N/A | #N/A | #N/A | #N/A | #N/A | #N/A | #N/A | #N/A | #N/A | #N/A | #N/A | #N/A | #N/A | #N/A | #N/A | #N/A | #N/A | #N/A | #N/A | #N/A | 1.76 | 12.1231 | 10.3234 | 11.898 | 12.1284 | 12.1374 | 12.1375 | 12.1375 | 12.1375 | 12.1375 | 12.1375 | 12.1375 | 11.4564 | 11.3126 | 11.9351 | 12.0547 | 12.0917 | 12.1071 | 12.1144 | 12.1185 | 12.1209 | 12.1224 | 1.76 | 12.3291 | 11.0266 | 12.1761 | 12.3325 | 12.3381 | 12.3381 | 12.3381 | 12.3381 | 12.3381 | 12.3381 | 12.3381 | 11.8366 | 11.807 | 12.2106 | 12.2862 | 12.3094 | 12.3191 | 12.3237 | 12.3262 | 12.3277 | 12.3287 | 1.76 | 0 | 0 | 0 | 0 | 0 | 0 | 0 | 0 | 0 | 0 | 0 | 0 | 0 | 0 | 0 | 0 | 0 | 0 | 0 | 0 | 0 | 1.76 | 24.3082 | 26.2031 | 26.9491 | 23.7778 | 20.5185 | 17.8725 | 15.7202 | 14.0121 | 12.6318 | 11.4877 | 10.5344 | 13.3206 | 16.1331 | 18.5722 | 20.2924 | 21.5233 | 22.4327 | 23.0702 | 23.5413 | 23.8987 | 24.1557 | 1.76 | 0.020871 | 0.40445 | 0.065934 | 0.019884 | 0.018239 | 0.018227 | 0.018227 | 0.018227 | 0.018227 | 0.018227 | 0.018227 | 0.16591 | 0.17463 | 0.05577 | 0.033513 | 0.026672 | 0.023836 | 0.022479 | 0.021731 | 0.021278 | 0.021002 | 1.76 | 0 | 0.04 | 0.04 | 0 | 0 | 0 | 0 | 0 | 0 | 0 | 0 | 0.04 | 0.04 | 0.04 | 0 | 0 | 0 | 0 | 0 | 0 | 0 | 1.76 | 0 | 0 | 0 | 0 | 0 | 0 | 0 | 0 | 0 | 0 | 0 | 0 | 0 | 0 | 0 | 0 | 0 | 0 | 0 | 0 | 0 | 1.76
| Deceleration Distance (ft) | #N/A | #N/A | #N/A | #N/A | #N/A | #N/A | #N/A | #N/A | #N/A | #N/A | #N/A | 1.8 | 0.97786 | 0.83781 | 0.96141 | 0.97822 | 0.97882 | 0.97883 | 0.97883 | 0.97883 | 0.97883 | 0.97883 | 0.97883 | 0.92491 | 0.92172 | 0.96512 | 0.97325 | 0.97575 | 0.97678 | 0.97728 | 0.97755 | 0.97771 | 0.97782 | 1.8 | 5320.2577 | 3629.0784 | 5127.541 | 5324.3314 | 5330.9899 | 5331.036 | 5331.0361 | 5331.0361 | 5331.0361 | 5331.0361 | 5331.0361 | 3892.2495 | 4689.2153 | 5177.6371 | 5268.6799 | 5296.6044 | 5308.1721 | 5313.704 | 5316.7554 | 5318.6016 | 5319.7253 | 1.8 | 0.34984 | 0.82299 | 0.40207 | 0.34878 | 0.34709 | 0.34707 | 0.34707 | 0.34707 | 0.34707 | 0.34707 | 0.34707 | 0.9728 | 0.51311 | 0.38655 | 0.36309 | 0.35591 | 0.35294 | 0.35152 | 0.35074 | 0.35027 | 0.34998 | 1.8 | 18.4793 | 41.8827 | 21.1078 | 18.425 | 18.3373 | 18.3367 | 18.3367 | 18.3367 | 18.3367 | 18.3367 | 18.3367 | 49.3964 | 26.8538 | 20.3693 | 19.1623 | 18.7924 | 18.6393 | 18.5661 | 18.5257 | 18.5012 | 18.4864 | 1.8 | 18.4793 | 41.8827 | 21.1078 | 18.425 | 18.3373 | 18.3367 | 18.3367 | 18.3367 | 18.3367 | 18.3367 | 18.3367 | 25 | 26.8538 | 20.3693 | 19.1623 | 18.7924 | 18.6393 | 18.5661 | 18.5257 | 18.5012 | 18.4864 | 1.8 | 5.4333 | 8.9484 | 6.195 | 4.7374 | 3.835 | 3.2214 | 2.7771 | 2.4405 | 2.1766 | 1.9643 | 1.7897 | 4.8809 | 4.8809 | 4.8809 | 4.8809 | 4.8809 | 4.8809 | 4.8809 | 4.8809 | 4.8809 | 4.8809 | 1.8 | 0.0029372 | 0.49534 | 0.057253 | 0.0018174 | 1.1842e-05 | 4.9046e-09 | -5.5511e-17 | 2.7756e-16 | 2.2204e-16 | -5.5511e-17 | -3.8858e-16 | 0.19299 | 0.17664 | 0.041922 | 0.01701 | 0.0093874 | 0.0062322 | 0.0047238 | 0.0038919 | 0.0033886 | 0.0030823 | 1.8 | 1.652 | 31.5603 | 4.9512 | 1.584 | 1.4744 | 1.4736 | 1.4736 | 1.4736 | 1.4736 | 1.4736 | 1.4736 | 13.196 | 12.2026 | 4.02 | 2.5068 | 2.0438 | 1.8522 | 1.7606 | 1.71 | 1.6795 | 1.6609 | 1.8 | 0.074261 | 6.8311 | 1.1405 | 0.047342 | 0.00038105 | 1.8788e-07 | -2.4667e-15 | 1.4035e-14 | 1.2589e-14 | -3.4875e-15 | -2.6794e-14 | 4.8795 | 4.4659 | 1.0599 | 0.43007 | 0.23734 | 0.15757 | 0.11943 | 0.098399 | 0.085674 | 0.07793 | 1.8 | 0.074261 | 6.8311 | 1.1405 | 0.047342 | 0.00038105 | 1.8788e-07 | 2.4667e-15 | 1.4035e-14 | 1.2589e-14 | 3.4875e-15 | 2.6794e-14 | 4.8795 | 4.4659 | 1.0599 | 0.43007 | 0.23734 | 0.15757 | 0.11943 | 0.098399 | 0.085674 | 0.07793 | 1.8 | 12.1255 | 10.3888 | 11.9215 | 12.13 | 12.1374 | 12.1375 | 12.1375 | 12.1375 | 12.1375 | 12.1375 | 12.1375 | 11.4688 | 11.4294 | 11.9675 | 12.0683 | 12.0992 | 12.1121 | 12.1182 | 12.1216 | 12.1237 | 12.1249 | 1.8 | #N/A | #N/A | #N/A | #N/A | #N/A | #N/A | #N/A | #N/A | #N/A | #N/A | #N/A | #N/A | #N/A | #N/A | #N/A | #N/A | #N/A | #N/A | #N/A | #N/A | #N/A | 1.8 | 1 | 0 | 0 | 1 | 1 | 1 | 1 | 1 | 1 | 1 | 1 | 0 | 0 | 0 | 0 | 0 | 0 | 1 | 1 | 1 | 1 | 1.8 | 0 | 0 | 0 | 0 | 0 | 0 | 0 | 0 | 0 | 0 | 0 | 0 | 0 | 0 | 0 | 0 | 0 | 0 | 0 | 0 | 0 | 1.8 | 17.2651 | 25.2004 | 21.4811 | 16.764 | 13.5795 | 11.4068 | 9.8334 | 8.6415 | 7.7073 | 6.9554 | 6.3371 | 13.3542 | 16.1441 | 17.0241 | 17.1788 | 17.2257 | 17.245 | 17.2542 | 17.2593 | 17.2624 | 17.2642 | 1.8 | #N/A | #N/A | #N/A | #N/A | #N/A | #N/A | #N/A | #N/A | #N/A | #N/A | #N/A | #N/A | #N/A | #N/A | #N/A | #N/A | #N/A | #N/A | #N/A | #N/A | #N/A | 1.8 | 12.1255 | 10.3888 | 11.9215 | 12.13 | 12.1374 | 12.1375 | 12.1375 | 12.1375 | 12.1375 | 12.1375 | 12.1375 | 11.4688 | 11.4294 | 11.9675 | 12.0683 | 12.0992 | 12.1121 | 12.1182 | 12.1216 | 12.1237 | 12.1249 | 1.8 | 12.3306 | 11.0745 | 12.1921 | 12.3335 | 12.3381 | 12.3381 | 12.3381 | 12.3381 | 12.3381 | 12.3381 | 12.3381 | 11.8458 | 11.8875 | 12.2312 | 12.2947 | 12.3142 | 12.3222 | 12.3261 | 12.3282 | 12.3295 | 12.3302 | 1.8 | 0 | 0 | 0 | 0 | 0 | 0 | 0 | 0 | 0 | 0 | 0 | 0 | 0 | 0 | 0 | 0 | 0 | 0 | 0 | 0 | 0 | 1.8 | 24.9989 | 27.2166 | 27.8092 | 24.4484 | 21.0617 | 18.3288 | 16.1135 | 14.3578 | 12.9401 | 11.7659 | 10.7879 | 13.8587 | 16.7824 | 19.254 | 20.9799 | 22.2125 | 23.1226 | 23.7605 | 24.2318 | 24.5893 | 24.8464 | 1.8 | 0.020433 | 0.39035 | 0.061239 | 0.019592 | 0.018236 | 0.018227 | 0.018227 | 0.018227 | 0.018227 | 0.018227 | 0.018227 | 0.16322 | 0.15093 | 0.049721 | 0.031006 | 0.025279 | 0.022909 | 0.021776 | 0.021151 | 0.020772 | 0.020542 | 1.8 | 0 | 0.04 | 0.04 | 0 | 0 | 0 | 0 | 0 | 0 | 0 | 0 | 0.04 | 0.04 | 0.04 | 0 | 0 | 0 | 0 | 0 | 0 | 0 | 1.8 | 0 | 0 | 0 | 0 | 0 | 0 | 0 | 0 | 0 | 0 | 0 | 0 | 0 | 0 | 0 | 0 | 0 | 0 | 0 | 0 | 0 | 1.8
| Cruise Distance (ft) | #N/A | 0 | #N/A | #N/A | #N/A | #N/A | #N/A | #N/A | #N/A | #N/A | #N/A | 1.84 | 0.97802 | 0.84295 | 0.96312 | 0.97833 | 0.97883 | 0.97883 | 0.97883 | 0.97883 | 0.97883 | 0.97883 | 0.97883 | 0.92589 | 0.93038 | 0.96733 | 0.97416 | 0.97625 | 0.97712 | 0.97753 | 0.97776 | 0.9779 | 0.97798 | 1.84 | 5322.0436 | 3690.9574 | 5147.5927 | 5325.5138 | 5331.0026 | 5331.036 | 5331.0361 | 5331.0361 | 5331.0361 | 5331.0361 | 5331.0361 | 3953.3375 | 4785.6141 | 5202.4111 | 5278.9164 | 5302.2853 | 5311.9522 | 5316.5724 | 5319.1201 | 5320.6613 | 5321.5992 | 1.84 | 0.34938 | 0.80575 | 0.39664 | 0.34848 | 0.34708 | 0.34707 | 0.34707 | 0.34707 | 0.34707 | 0.34707 | 0.34707 | 0.94176 | 0.48843 | 0.38016 | 0.36046 | 0.35445 | 0.35197 | 0.35079 | 0.35013 | 0.34974 | 0.3495 | 1.84 | 18.4557 | 41.0324 | 20.8346 | 18.4094 | 18.3371 | 18.3367 | 18.3367 | 18.3367 | 18.3367 | 18.3367 | 18.3367 | 47.869 | 25.5834 | 20.0407 | 19.0267 | 18.7172 | 18.5893 | 18.5281 | 18.4944 | 18.474 | 18.4616 | 1.84 | 18.4557 | 41.0324 | 20.8346 | 18.4094 | 18.3371 | 18.3367 | 18.3367 | 18.3367 | 18.3367 | 18.3367 | 18.3367 | 25 | 25.5834 | 20.0407 | 19.0267 | 18.7172 | 18.5893 | 18.5281 | 18.4944 | 18.474 | 18.4616 | 1.84 | 5.4333 | 8.9484 | 6.195 | 4.7374 | 3.835 | 3.2214 | 2.7771 | 2.4405 | 2.1766 | 1.9643 | 1.7897 | 4.8809 | 4.8809 | 4.8809 | 4.8809 | 4.8809 | 4.8809 | 4.8809 | 4.8809 | 4.8809 | 4.8809 | 1.84 | 0.0024504 | 0.47707 | 0.051599 | 0.0014969 | 8.5814e-06 | 2.9094e-09 | 5.5511e-17 | 2.2204e-16 | -3.3307e-16 | 5.5511e-17 | 0 | 0.18947 | 0.15013 | 0.035134 | 0.014215 | 0.0078377 | 0.0052014 | 0.0039418 | 0.0032473 | 0.0028272 | 0.0025716 | 1.84 | 1.6225 | 30.4505 | 4.6077 | 1.5646 | 1.4742 | 1.4736 | 1.4736 | 1.4736 | 1.4736 | 1.4736 | 1.4736 | 12.9822 | 10.5926 | 3.6077 | 2.3371 | 1.9497 | 1.7896 | 1.7131 | 1.6709 | 1.6454 | 1.6298 | 1.84 | 0.061955 | 6.5791 | 1.0279 | 0.038992 | 0.00027614 | 1.1145e-07 | 2.4667e-15 | 1.1228e-14 | -1.8883e-14 | 3.4875e-15 | 0 | 4.7905 | 3.7958 | 0.8883 | 0.3594 | 0.19816 | 0.13151 | 0.09966 | 0.082101 | 0.07148 | 0.065017 | 1.84 | 0.061955 | 6.5791 | 1.0279 | 0.038992 | 0.00027614 | 1.1145e-07 | 2.4667e-15 | 1.1228e-14 | 1.8883e-14 | 3.4875e-15 | 0 | 4.7905 | 3.7958 | 0.8883 | 0.3594 | 0.19816 | 0.13151 | 0.09966 | 0.082101 | 0.07148 | 0.065017 | 1.84 | 12.1275 | 10.4526 | 11.9427 | 12.1313 | 12.1374 | 12.1375 | 12.1375 | 12.1375 | 12.1375 | 12.1375 | 12.1375 | 11.481 | 11.5367 | 11.9949 | 12.0796 | 12.1055 | 12.1163 | 12.1214 | 12.1242 | 12.1259 | 12.127 | 1.84 | #N/A | #N/A | #N/A | #N/A | #N/A | #N/A | #N/A | #N/A | #N/A | #N/A | #N/A | #N/A | #N/A | #N/A | #N/A | #N/A | #N/A | #N/A | #N/A | #N/A | #N/A | 1.84 | 1 | 0 | 0 | 1 | 1 | 1 | 1 | 1 | 1 | 1 | 1 | 0 | 0 | 0 | 0 | 0 | 1 | 1 | 1 | 1 | 1 | 1.84 | 0 | 0 | 0 | 0 | 0 | 0 | 0 | 0 | 0 | 0 | 0 | 0 | 0 | 0 | 0 | 0 | 0 | 0 | 0 | 0 | 0 | 1.84 | 17.2681 | 25.4737 | 21.5267 | 16.7659 | 13.5795 | 11.4068 | 9.8334 | 8.6415 | 7.7073 | 6.9554 | 6.3371 | 13.5494 | 16.3228 | 17.0665 | 17.196 | 17.2352 | 17.2513 | 17.259 | 17.2632 | 17.2658 | 17.2673 | 1.84 | #N/A | #N/A | #N/A | #N/A | #N/A | #N/A | #N/A | #N/A | #N/A | #N/A | #N/A | #N/A | #N/A | #N/A | #N/A | #N/A | #N/A | #N/A | #N/A | #N/A | #N/A | 1.84 | 12.1275 | 10.4526 | 11.9427 | 12.1313 | 12.1374 | 12.1375 | 12.1375 | 12.1375 | 12.1375 | 12.1375 | 12.1375 | 11.481 | 11.5367 | 11.9949 | 12.0796 | 12.1055 | 12.1163 | 12.1214 | 12.1242 | 12.1259 | 12.127 | 1.84 | 12.3319 | 11.1211 | 12.2065 | 12.3343 | 12.3381 | 12.3381 | 12.3381 | 12.3381 | 12.3381 | 12.3381 | 12.3381 | 11.8547 | 11.9551 | 12.2485 | 12.3018 | 12.3181 | 12.3248 | 12.3281 | 12.3298 | 12.3309 | 12.3315 | 1.84 | 0 | 0 | 0 | 0 | 0 | 0 | 0 | 0 | 0 | 0 | 0 | 0 | 0 | 0 | 0 | 0 | 0 | 0 | 0 | 0 | 0 | 1.84 | 25.6897 | 28.2408 | 28.6711 | 25.119 | 21.6048 | 18.7851 | 16.5068 | 14.7035 | 13.2484 | 12.0442 | 11.0414 | 14.4045 | 17.4384 | 19.9374 | 21.6681 | 22.9021 | 23.8127 | 24.4509 | 24.9224 | 25.28 | 25.5371 | 1.84 | 0.020068 | 0.37663 | 0.056991 | 0.019351 | 0.018233 | 0.018227 | 0.018227 | 0.018227 | 0.018227 | 0.018227 | 0.018227 | 0.16057 | 0.13101 | 0.044622 | 0.028906 | 0.024115 | 0.022134 | 0.021188 | 0.020666 | 0.020351 | 0.020159 | 1.84 | 0 | 0.04 | 0.04 | 0 | 0 | 0 | 0 | 0 | 0 | 0 | 0 | 0.04 | 0.04 | 0.04 | 0 | 0 | 0 | 0 | 0 | 0 | 0 | 1.84 | 0 | 0 | 0 | 0 | 0 | 0 | 0 | 0 | 0 | 0 | 0 | 0 | 0 | 0 | 0 | 0 | 0 | 0 | 0 | 0 | 0 | 1.84
| Distance at 3 seconds | 45.0439 | 59.8019 | 53.1082 | 43.9052 | 36.8139 | 31.5607 | 27.5203 | 24.3819 | 21.8805 | 19.8342 | 18.139 | 1.88 | 0.97816 | 0.84797 | 0.96467 | 0.97842 | 0.97883 | 0.97883 | 0.97883 | 0.97883 | 0.97883 | 0.97883 | 0.97883 | 0.92685 | 0.93765 | 0.96919 | 0.97493 | 0.97668 | 0.9774 | 0.97775 | 0.97794 | 0.97805 | 0.97812 | 1.88 | 5323.534 | 3751.2616 | 5165.7294 | 5326.4879 | 5331.0118 | 5331.0361 | 5331.0361 | 5331.0361 | 5331.0361 | 5331.0361 | 5331.0361 | 4013.4287 | 4867.8768 | 5223.2766 | 5287.4882 | 5307.0337 | 5315.1096 | 5318.9673 | 5321.0941 | 5322.3804 | 5323.1632 | 1.88 | 0.349 | 0.78894 | 0.39173 | 0.34823 | 0.34708 | 0.34707 | 0.34707 | 0.34707 | 0.34707 | 0.34707 | 0.34707 | 0.91123 | 0.46699 | 0.37478 | 0.35826 | 0.35323 | 0.35116 | 0.35017 | 0.34963 | 0.3493 | 0.34909 | 1.88 | 18.436 | 40.2032 | 20.5876 | 18.3966 | 18.337 | 18.3367 | 18.3367 | 18.3367 | 18.3367 | 18.3367 | 18.3367 | 46.3661 | 24.4883 | 19.764 | 18.9132 | 18.6544 | 18.5475 | 18.4964 | 18.4683 | 18.4512 | 18.4409 | 1.88 | 18.436 | 40.2032 | 20.5876 | 18.3966 | 18.337 | 18.3367 | 18.3367 | 18.3367 | 18.3367 | 18.3367 | 18.3367 | 25 | 24.4883 | 19.764 | 18.9132 | 18.6544 | 18.5475 | 18.4964 | 18.4683 | 18.4512 | 18.4409 | 1.88 | 5.4333 | 8.9484 | 6.195 | 4.7374 | 3.835 | 3.2214 | 2.7771 | 2.4405 | 2.1766 | 1.9643 | 1.7897 | 4.8809 | 4.8809 | 4.8809 | 4.8809 | 4.8809 | 4.8809 | 4.8809 | 4.8809 | 4.8809 | 4.8809 | 1.88 | 0.0020442 | 0.45928 | 0.046487 | 0.0012328 | 6.2187e-06 | 1.7258e-09 | 5.5511e-17 | 5.5511e-16 | 5.5511e-17 | 5.5511e-17 | 3.8858e-16 | 0.18602 | 0.12732 | 0.029423 | 0.011875 | 0.0065426 | 0.0043406 | 0.0032889 | 0.0027092 | 0.0023586 | 0.0021453 | 1.88 | 1.5978 | 29.3701 | 4.2973 | 1.5485 | 1.474 | 1.4736 | 1.4736 | 1.4736 | 1.4736 | 1.4736 | 1.4736 | 12.7722 | 9.2072 | 3.2608 | 2.1949 | 1.871 | 1.7373 | 1.6734 | 1.6382 | 1.6169 | 1.6039 | 1.88 | 0.051684 | 6.3338 | 0.92602 | 0.032113 | 0.00020011 | 6.6112e-08 | 2.4667e-15 | 2.807e-14 | 3.1472e-15 | 3.4875e-15 | 2.6794e-14 | 4.7031 | 3.2191 | 0.74389 | 0.30024 | 0.16542 | 0.10974 | 0.083154 | 0.068498 | 0.059633 | 0.05424 | 1.88 | 0.051684 | 6.3338 | 0.92602 | 0.032113 | 0.00020011 | 6.6112e-08 | 2.4667e-15 | 2.807e-14 | 3.1472e-15 | 3.4875e-15 | 2.6794e-14 | 4.7031 | 3.2191 | 0.74389 | 0.30024 | 0.16542 | 0.10974 | 0.083154 | 0.068498 | 0.059633 | 0.05424 | 1.88 | 12.1291 | 10.5148 | 11.962 | 12.1324 | 12.1374 | 12.1375 | 12.1375 | 12.1375 | 12.1375 | 12.1375 | 12.1375 | 11.493 | 11.6268 | 12.018 | 12.0891 | 12.1108 | 12.1198 | 12.1241 | 12.1264 | 12.1279 | 12.1287 | 1.88 | #N/A | #N/A | #N/A | #N/A | #N/A | #N/A | #N/A | #N/A | #N/A | #N/A | #N/A | #N/A | #N/A | #N/A | #N/A | #N/A | #N/A | #N/A | #N/A | #N/A | #N/A | 1.88 | 1 | 0 | 0 | 1 | 1 | 1 | 1 | 1 | 1 | 1 | 1 | 0 | 0 | 0 | 0 | 0 | 1 | 1 | 1 | 1 | 1 | 1.88 | 0 | 0 | 0 | 0 | 0 | 0 | 0 | 0 | 0 | 0 | 0 | 0 | 0 | 0 | 0 | 0 | 0 | 0 | 0 | 0 | 0 | 1.88 | 17.2706 | 25.7368 | 21.5678 | 16.7674 | 13.5795 | 11.4068 | 9.8334 | 8.6415 | 7.7073 | 6.9554 | 6.3371 | 13.741 | 16.4746 | 17.1021 | 17.2104 | 17.2431 | 17.2565 | 17.263 | 17.2665 | 17.2686 | 17.2699 | 1.88 | #N/A | #N/A | #N/A | #N/A | #N/A | #N/A | #N/A | #N/A | #N/A | #N/A | #N/A | #N/A | #N/A | #N/A | #N/A | #N/A | #N/A | #N/A | #N/A | #N/A | #N/A | 1.88 | 12.1291 | 10.5148 | 11.962 | 12.1324 | 12.1374 | 12.1375 | 12.1375 | 12.1375 | 12.1375 | 12.1375 | 12.1375 | 11.493 | 11.6268 | 12.018 | 12.0891 | 12.1108 | 12.1198 | 12.1241 | 12.1264 | 12.1279 | 12.1287 | 1.88 | 12.3329 | 11.1665 | 12.2195 | 12.335 | 12.3381 | 12.3381 | 12.3381 | 12.3381 | 12.3381 | 12.3381 | 12.3381 | 11.8636 | 12.0133 | 12.263 | 12.3078 | 12.3214 | 12.327 | 12.3297 | 12.3312 | 12.3321 | 12.3326 | 1.88 | 0 | 0 | 0 | 0 | 0 | 0 | 0 | 0 | 0 | 0 | 0 | 0 | 0 | 0 | 0 | 0 | 0 | 0 | 0 | 0 | 0 | 1.88 | 26.3805 | 29.2754 | 29.5346 | 25.7898 | 22.148 | 19.2413 | 16.9002 | 15.0491 | 13.5567 | 12.3224 | 11.2949 | 14.9579 | 18.0999 | 20.6221 | 22.3567 | 23.5919 | 24.5031 | 25.1415 | 25.6131 | 25.9708 | 26.2279 | 1.88 | 0.019762 | 0.36326 | 0.053151 | 0.019153 | 0.018231 | 0.018227 | 0.018227 | 0.018227 | 0.018227 | 0.018227 | 0.018227 | 0.15797 | 0.11388 | 0.040331 | 0.027148 | 0.023142 | 0.021488 | 0.020698 | 0.020262 | 0.019999 | 0.019838 | 1.88 | 0 | 0.04 | 0.04 | 0 | 0 | 0 | 0 | 0 | 0 | 0 | 0 | 0.04 | 0.04 | 0.04 | 0 | 0 | 0 | 0 | 0 | 0 | 0 | 1.88 | 0 | 0 | 0 | 0 | 0 | 0 | 0 | 0 | 0 | 0 | 0 | 0 | 0 | 0 | 0 | 0 | 0 | 0 | 0 | 0 | 0 | 1.88
| Max Distance (ft) | 60.8236 | 84.4565 | 70.057 | 59.9995 | 50.9366 | 43.4237 | 37.7471 | 33.3691 | 29.8961 | 27.0677 | 24.7296 | 1.92 | 0.97827 | 0.85284 | 0.96608 | 0.97849 | 0.97883 | 0.97883 | 0.97883 | 0.97883 | 0.97883 | 0.97883 | 0.97883 | 0.9278 | 0.9439 | 0.97076 | 0.97557 | 0.97703 | 0.97764 | 0.97793 | 0.97809 | 0.97818 | 0.97824 | 1.92 | 5324.7778 | 3809.9853 | 5182.1226 | 5327.2904 | 5331.0185 | 5331.0361 | 5331.0361 | 5331.0361 | 5331.0361 | 5331.0361 | 5331.0361 | 4072.537 | 4938.6595 | 5240.8229 | 5294.6613 | 5311.0012 | 5317.746 | 5320.9665 | 5322.7416 | 5323.8152 | 5324.4684 | 1.92 | 0.34868 | 0.77256 | 0.3873 | 0.34803 | 0.34708 | 0.34707 | 0.34707 | 0.34707 | 0.34707 | 0.34707 | 0.34707 | 0.88119 | 0.44853 | 0.37026 | 0.35641 | 0.35222 | 0.35048 | 0.34966 | 0.3492 | 0.34893 | 0.34876 | 1.92 | 18.4195 | 39.3952 | 20.3643 | 18.386 | 18.3369 | 18.3367 | 18.3367 | 18.3367 | 18.3367 | 18.3367 | 18.3367 | 44.8874 | 23.5456 | 19.5314 | 18.8182 | 18.6018 | 18.5126 | 18.4699 | 18.4464 | 18.4322 | 18.4236 | 1.92 | 18.4195 | 39.3952 | 20.3643 | 18.386 | 18.3369 | 18.3367 | 18.3367 | 18.3367 | 18.3367 | 18.3367 | 18.3367 | 25 | 23.5456 | 19.5314 | 18.8182 | 18.6018 | 18.5126 | 18.4699 | 18.4464 | 18.4322 | 18.4236 | 1.92 | 5.4333 | 8.9484 | 6.195 | 4.7374 | 3.835 | 3.2214 | 2.7771 | 2.4405 | 2.1766 | 1.9643 | 1.7897 | 4.8809 | 4.8809 | 4.8809 | 4.8809 | 4.8809 | 4.8809 | 4.8809 | 4.8809 | 4.8809 | 4.8809 | 1.92 | 0.0017053 | 0.44198 | 0.041869 | 0.0010153 | 4.5066e-06 | 1.0237e-09 | 5.5511e-17 | -2.7756e-16 | 4.4409e-16 | 5.5511e-17 | -6.6613e-16 | 0.18262 | 0.10772 | 0.024623 | 0.0099176 | 0.0054607 | 0.0036218 | 0.002744 | 0.0022602 | 0.0019676 | 0.0017896 | 1.92 | 1.5772 | 28.3193 | 4.0167 | 1.5353 | 1.4739 | 1.4736 | 1.4736 | 1.4736 | 1.4736 | 1.4736 | 1.4736 | 12.5661 | 8.0168 | 2.9692 | 2.076 | 1.8053 | 1.6936 | 1.6403 | 1.6109 | 1.5932 | 1.5823 | 1.92 | 0.043115 | 6.0952 | 0.83403 | 0.026447 | 0.00014501 | 3.9217e-08 | 2.4667e-15 | -1.4035e-14 | 2.5178e-14 | 3.4875e-15 | -4.5932e-14 | 4.6172 | 2.7236 | 0.62255 | 0.25075 | 0.13806 | 0.091571 | 0.069377 | 0.057145 | 0.049747 | 0.045247 | 1.92 | 0.043115 | 6.0952 | 0.83403 | 0.026447 | 0.00014501 | 3.9217e-08 | 2.4667e-15 | 1.4035e-14 | 2.5178e-14 | 3.4875e-15 | 4.5932e-14 | 4.6172 | 2.7236 | 0.62255 | 0.25075 | 0.13806 | 0.091571 | 0.069377 | 0.057145 | 0.049747 | 0.045247 | 1.92 | 12.1305 | 10.5753 | 11.9794 | 12.1333 | 12.1375 | 12.1375 | 12.1375 | 12.1375 | 12.1375 | 12.1375 | 12.1375 | 11.5048 | 11.7044 | 12.0374 | 12.0971 | 12.1152 | 12.1227 | 12.1263 | 12.1283 | 12.1295 | 12.1302 | 1.92 | #N/A | #N/A | #N/A | #N/A | #N/A | #N/A | #N/A | #N/A | #N/A | #N/A | #N/A | #N/A | #N/A | #N/A | #N/A | #N/A | #N/A | #N/A | #N/A | #N/A | #N/A | 1.92 | 1 | 0 | 0 | 1 | 1 | 1 | 1 | 1 | 1 | 1 | 1 | 0 | 0 | 0 | 0 | 1 | 1 | 1 | 1 | 1 | 1 | 1.92 | 0 | 0 | 0 | 0 | 0 | 0 | 0 | 0 | 0 | 0 | 0 | 0 | 0 | 0 | 0 | 0 | 0 | 0 | 0 | 0 | 0 | 1.92 | 17.2726 | 25.9902 | 21.6049 | 16.7687 | 13.5795 | 11.4068 | 9.8334 | 8.6415 | 7.7073 | 6.9554 | 6.3371 | 13.9291 | 16.6034 | 17.1318 | 17.2224 | 17.2497 | 17.2609 | 17.2663 | 17.2692 | 17.271 | 17.2721 | 1.92 | #N/A | #N/A | #N/A | #N/A | #N/A | #N/A | #N/A | #N/A | #N/A | #N/A | #N/A | #N/A | #N/A | #N/A | #N/A | #N/A | #N/A | #N/A | #N/A | #N/A | #N/A | 1.92 | 12.1305 | 10.5753 | 11.9794 | 12.1333 | 12.1375 | 12.1375 | 12.1375 | 12.1375 | 12.1375 | 12.1375 | 12.1375 | 11.5048 | 11.7044 | 12.0374 | 12.0971 | 12.1152 | 12.1227 | 12.1263 | 12.1283 | 12.1295 | 12.1302 | 1.92 | 12.3338 | 11.2106 | 12.2313 | 12.3355 | 12.3381 | 12.3381 | 12.3381 | 12.3381 | 12.3381 | 12.3381 | 12.3381 | 11.8722 | 12.0633 | 12.2753 | 12.3128 | 12.3242 | 12.3289 | 12.3311 | 12.3323 | 12.3331 | 12.3335 | 1.92 | 0 | 0 | 0 | 0 | 0 | 0 | 0 | 0 | 0 | 0 | 0 | 0 | 0 | 0 | 0 | 0 | 0 | 0 | 0 | 0 | 0 | 1.92 | 27.0715 | 30.3198 | 30.3994 | 26.4605 | 22.6912 | 19.6976 | 17.2935 | 15.3948 | 13.865 | 12.6006 | 11.5484 | 15.5188 | 18.7663 | 21.3079 | 23.0458 | 24.282 | 25.1936 | 25.8322 | 26.3039 | 26.6617 | 26.9189 | 1.92 | 0.019508 | 0.35027 | 0.049681 | 0.018989 | 0.01823 | 0.018227 | 0.018227 | 0.018227 | 0.018227 | 0.018227 | 0.018227 | 0.15542 | 0.099156 | 0.036725 | 0.025677 | 0.022329 | 0.020948 | 0.020288 | 0.019925 | 0.019705 | 0.019571 | 1.92 | 0 | 0.04 | 0.04 | 0 | 0 | 0 | 0 | 0 | 0 | 0 | 0 | 0.04 | 0.04 | 0 | 0 | 0 | 0 | 0 | 0 | 0 | 0 | 1.92 | 0 | 0 | 0 | 0 | 0 | 0 | 0 | 0 | 0 | 0 | 0 | 0 | 0 | 0 | 0 | 0 | 0 | 0 | 0 | 0 | 0 | 1.92
| Min Voltage (V) | 8.8729 | 8.494 | 8.494 | 9.3168 | 9.8923 | 10.2559 | 10.3666 | 10.6055 | 10.7928 | 10.9436 | 11.0675 | 1.96 | 0.97836 | 0.85759 | 0.96734 | 0.97855 | 0.97883 | 0.97883 | 0.97883 | 0.97883 | 0.97883 | 0.97883 | 0.97883 | 0.92873 | 0.94928 | 0.97207 | 0.97611 | 0.97733 | 0.97784 | 0.97808 | 0.97821 | 0.97829 | 0.97834 | 1.96 | 5325.8156 | 3867.1259 | 5196.9307 | 5327.9513 | 5331.0233 | 5331.0361 | 5331.0361 | 5331.0361 | 5331.0361 | 5331.0361 | 5331.0361 | 4130.6763 | 4999.3771 | 5255.5585 | 5300.6606 | 5314.3153 | 5319.9471 | 5322.6352 | 5324.1166 | 5325.0124 | 5325.5574 | 1.96 | 0.34841 | 0.75662 | 0.3833 | 0.34786 | 0.34708 | 0.34707 | 0.34707 | 0.34707 | 0.34707 | 0.34707 | 0.34707 | 0.85163 | 0.43274 | 0.36647 | 0.35487 | 0.35137 | 0.34992 | 0.34923 | 0.34885 | 0.34862 | 0.34848 | 1.96 | 18.4058 | 38.6085 | 20.1626 | 18.3773 | 18.3368 | 18.3367 | 18.3367 | 18.3367 | 18.3367 | 18.3367 | 18.3367 | 43.4327 | 22.7376 | 19.3361 | 18.7387 | 18.558 | 18.4834 | 18.4479 | 18.4283 | 18.4164 | 18.4092 | 1.96 | 18.4058 | 38.6085 | 20.1626 | 18.3773 | 18.3368 | 18.3367 | 18.3367 | 18.3367 | 18.3367 | 18.3367 | 18.3367 | 25 | 22.7376 | 19.3361 | 18.7387 | 18.558 | 18.4834 | 18.4479 | 18.4283 | 18.4164 | 18.4092 | 1.96 | 5.4333 | 8.9484 | 6.195 | 4.7374 | 3.835 | 3.2214 | 2.7771 | 2.4405 | 2.1766 | 1.9643 | 1.7897 | 4.8809 | 4.8809 | 4.8809 | 4.8809 | 4.8809 | 4.8809 | 4.8809 | 4.8809 | 4.8809 | 4.8809 | 1.96 | 0.0014225 | 0.42516 | 0.037699 | 0.00083611 | 3.2658e-06 | 6.0728e-10 | 5.5511e-17 | -4.4409e-16 | -6.1062e-16 | 5.5511e-17 | 2.7756e-16 | 0.17929 | 0.090951 | 0.020595 | 0.0082809 | 0.0045571 | 0.0030219 | 0.0022892 | 0.0018855 | 0.0016414 | 0.0014928 | 1.96 | 1.56 | 27.2978 | 3.7634 | 1.5244 | 1.4738 | 1.4736 | 1.4736 | 1.4736 | 1.4736 | 1.4736 | 1.4736 | 12.3637 | 6.9979 | 2.7246 | 1.9766 | 1.7504 | 1.6572 | 1.6127 | 1.5882 | 1.5733 | 1.5643 | 1.96 | 0.035964 | 5.8633 | 0.75095 | 0.02178 | 0.00010509 | 2.3263e-08 | 2.4667e-15 | -2.2456e-14 | -3.4619e-14 | 3.4875e-15 | 1.9138e-14 | 4.533 | 2.2995 | 0.52071 | 0.20937 | 0.11522 | 0.076402 | 0.057878 | 0.047671 | 0.041498 | 0.037743 | 1.96 | 0.035964 | 5.8633 | 0.75095 | 0.02178 | 0.00010509 | 2.3263e-08 | 2.4667e-15 | 2.2456e-14 | 3.4619e-14 | 3.4875e-15 | 1.9138e-14 | 4.533 | 2.2995 | 0.52071 | 0.20937 | 0.11522 | 0.076402 | 0.057878 | 0.047671 | 0.041498 | 0.037743 | 1.96 | 12.1317 | 10.6341 | 11.9951 | 12.134 | 12.1375 | 12.1375 | 12.1375 | 12.1375 | 12.1375 | 12.1375 | 12.1375 | 11.5163 | 11.7711 | 12.0537 | 12.1037 | 12.1189 | 12.1252 | 12.1281 | 12.1298 | 12.1308 | 12.1314 | 1.96 | #N/A | #N/A | #N/A | #N/A | #N/A | #N/A | #N/A | #N/A | #N/A | #N/A | #N/A | #N/A | #N/A | #N/A | #N/A | #N/A | #N/A | #N/A | #N/A | #N/A | #N/A | 1.96 | 1 | 0 | 0 | 1 | 1 | 1 | 1 | 1 | 1 | 1 | 1 | 0 | 0 | 0 | 0 | 1 | 1 | 1 | 1 | 1 | 1 | 1.96 | 0 | 0 | 0 | 0 | 0 | 0 | 0 | 0 | 0 | 0 | 0 | 0 | 0 | 0 | 0 | 0 | 0 | 0 | 0 | 0 | 0 | 1.96 | 17.2743 | 26.234 | 21.6382 | 16.7698 | 13.5795 | 11.4068 | 9.8334 | 8.6415 | 7.7073 | 6.9554 | 6.3371 | 14.1138 | 16.7123 | 17.1567 | 17.2324 | 17.2552 | 17.2646 | 17.2691 | 17.2715 | 17.273 | 17.2739 | 1.96 | #N/A | #N/A | #N/A | #N/A | #N/A | #N/A | #N/A | #N/A | #N/A | #N/A | #N/A | #N/A | #N/A | #N/A | #N/A | #N/A | #N/A | #N/A | #N/A | #N/A | #N/A | 1.96 | 12.1317 | 10.6341 | 11.9951 | 12.134 | 12.1375 | 12.1375 | 12.1375 | 12.1375 | 12.1375 | 12.1375 | 12.1375 | 11.5163 | 11.7711 | 12.0537 | 12.1037 | 12.1189 | 12.1252 | 12.1281 | 12.1298 | 12.1308 | 12.1314 | 1.96 | 12.3345 | 11.2535 | 12.2419 | 12.336 | 12.3381 | 12.3381 | 12.3381 | 12.3381 | 12.3381 | 12.3381 | 12.3381 | 11.8807 | 12.1061 | 12.2856 | 12.317 | 12.3265 | 12.3304 | 12.3323 | 12.3333 | 12.3339 | 12.3343 | 1.96 | 0 | 0 | 0 | 0 | 0 | 0 | 0 | 0 | 0 | 0 | 0 | 0 | 0 | 0 | 0 | 0 | 0 | 0 | 0 | 0 | 0 | 1.96 | 27.7625 | 31.3739 | 31.2656 | 27.1313 | 23.2344 | 20.1539 | 17.6868 | 15.7404 | 14.1733 | 12.8788 | 11.8019 | 16.0869 | 19.4366 | 21.9945 | 23.7353 | 24.9723 | 25.8843 | 26.523 | 26.9948 | 27.3526 | 27.6098 | 1.96 | 0.019295 | 0.33763 | 0.046548 | 0.018855 | 0.018229 | 0.018227 | 0.018227 | 0.018227 | 0.018227 | 0.018227 | 0.018227 | 0.15292 | 0.086554 | 0.033699 | 0.024448 | 0.02165 | 0.020497 | 0.019947 | 0.019643 | 0.01946 | 0.019348 | 1.96 | 0 | 0.04 | 0.04 | 0 | 0 | 0 | 0 | 0 | 0 | 0 | 0 | 0.04 | 0.04 | 0 | 0 | 0 | 0 | 0 | 0 | 0 | 0 | 1.96 | 0 | 0 | 0 | 0 | 0 | 0 | 0 | 0 | 0 | 0 | 0 | 0 | 0 | 0 | 0 | 0 | 0 | 0 | 0 | 0 | 0 | 1.96
| Max Voltage (V) | 12.3444 | 12.3444 | 12.3444 | 12.3444 | 12.3381 | 12.3381 | 12.3381 | 12.3381 | 12.3381 | 12.3381 | 12.3381 | 2 | 0.97844 | 0.8622 | 0.96849 | 0.9786 | 0.97883 | 0.97883 | 0.97883 | 0.97883 | 0.97883 | 0.97883 | 0.97883 | 0.92965 | 0.95388 | 0.97318 | 0.97656 | 0.97758 | 0.978 | 0.9782 | 0.97831 | 0.97838 | 0.97842 | 2 | 5326.6815 | 3922.6844 | 5210.2993 | 5328.4957 | 5331.0268 | 5331.0361 | 5331.0361 | 5331.0361 | 5331.0361 | 5331.0361 | 5331.0361 | 4187.8603 | 5051.258 | 5267.9199 | 5305.6759 | 5317.0829 | 5321.7843 | 5324.0278 | 5325.2639 | 5326.0113 | 5326.4661 | 2 | 0.34819 | 0.74112 | 0.37968 | 0.34772 | 0.34708 | 0.34707 | 0.34707 | 0.34707 | 0.34707 | 0.34707 | 0.34707 | 0.82256 | 0.41926 | 0.36329 | 0.35358 | 0.35065 | 0.34945 | 0.34887 | 0.34856 | 0.34836 | 0.34825 | 2 | 18.3943 | 37.8432 | 19.9806 | 18.3701 | 18.3368 | 18.3367 | 18.3367 | 18.3367 | 18.3367 | 18.3367 | 18.3367 | 42.0016 | 22.0477 | 19.1723 | 18.6723 | 18.5213 | 18.4591 | 18.4294 | 18.4131 | 18.4032 | 18.3972 | 2 | 18.3943 | 37.8432 | 19.9806 | 18.3701 | 18.3368 | 18.3367 | 18.3367 | 18.3367 | 18.3367 | 18.3367 | 18.3367 | 25 | 22.0477 | 19.1723 | 18.6723 | 18.5213 | 18.4591 | 18.4294 | 18.4131 | 18.4032 | 18.3972 | 2 | 5.4333 | 8.9484 | 6.195 | 4.7374 | 3.835 | 3.2214 | 2.7771 | 2.4405 | 2.1766 | 1.9643 | 1.7897 | 4.8809 | 4.8809 | 4.8809 | 4.8809 | 4.8809 | 4.8809 | 4.8809 | 4.8809 | 4.8809 | 4.8809 | 2 | 0.0011865 | 0.40883 | 0.033935 | 0.00068854 | 2.3666e-06 | 3.6023e-10 | 5.5511e-17 | 5.5511e-17 | 3.3307e-16 | 5.5511e-17 | 1.6653e-16 | 0.17602 | 0.076647 | 0.017218 | 0.0069129 | 0.0038026 | 0.0025211 | 0.0019097 | 0.0015728 | 0.0013691 | 0.0012452 | 2 | 1.5457 | 26.3058 | 3.5348 | 1.5155 | 1.4738 | 1.4736 | 1.4736 | 1.4736 | 1.4736 | 1.4736 | 1.4736 | 12.165 | 6.1292 | 2.5195 | 1.8935 | 1.7046 | 1.6268 | 1.5896 | 1.5692 | 1.5568 | 1.5493 | 2 | 0.029999 | 5.6381 | 0.67598 | 0.017936 | 7.6155e-05 | 1.38e-08 | 2.4667e-15 | 2.807e-15 | 1.8883e-14 | 3.4875e-15 | 1.1483e-14 | 4.4503 | 1.9379 | 0.43532 | 0.17478 | 0.096142 | 0.063741 | 0.048283 | 0.039765 | 0.034616 | 0.031483 | 2 | 0.029999 | 5.6381 | 0.67598 | 0.017936 | 7.6155e-05 | 1.38e-08 | 2.4667e-15 | 2.807e-15 | 1.8883e-14 | 3.4875e-15 | 1.1483e-14 | 4.4503 | 1.9379 | 0.43532 | 0.17478 | 0.096142 | 0.063741 | 0.048283 | 0.039765 | 0.034616 | 0.031483 | 2 | 12.1326 | 10.6913 | 12.0092 | 12.1346 | 12.1375 | 12.1375 | 12.1375 | 12.1375 | 12.1375 | 12.1375 | 12.1375 | 11.5276 | 11.8281 | 12.0674 | 12.1093 | 12.122 | 12.1272 | 12.1297 | 12.1311 | 12.1319 | 12.1324 | 2 | #N/A | #N/A | #N/A | #N/A | #N/A | #N/A | #N/A | #N/A | #N/A | #N/A | #N/A | #N/A | #N/A | #N/A | #N/A | #N/A | #N/A | #N/A | #N/A | #N/A | #N/A | 2 | 1 | 0 | 0 | 1 | 1 | 1 | 1 | 1 | 1 | 1 | 1 | 0 | 0 | 0 | 0 | 1 | 1 | 1 | 1 | 1 | 1 | 2 | 0 | 0 | 0 | 0 | 0 | 0 | 0 | 0 | 0 | 0 | 0 | 0 | 0 | 0 | 0 | 0 | 0 | 0 | 0 | 0 | 0 | 2 | 17.2758 | 26.4685 | 21.6682 | 16.7706 | 13.5795 | 11.4068 | 9.8334 | 8.6415 | 7.7073 | 6.9554 | 6.3371 | 14.2951 | 16.8043 | 17.1775 | 17.2408 | 17.2598 | 17.2676 | 17.2714 | 17.2734 | 17.2747 | 17.2754 | 2 | #N/A | #N/A | #N/A | #N/A | #N/A | #N/A | #N/A | #N/A | #N/A | #N/A | #N/A | #N/A | #N/A | #N/A | #N/A | #N/A | #N/A | #N/A | #N/A | #N/A | #N/A | 2 | 12.1326 | 10.6913 | 12.0092 | 12.1346 | 12.1375 | 12.1375 | 12.1375 | 12.1375 | 12.1375 | 12.1375 | 12.1375 | 11.5276 | 11.8281 | 12.0674 | 12.1093 | 12.122 | 12.1272 | 12.1297 | 12.1311 | 12.1319 | 12.1324 | 2 | 12.3351 | 11.2952 | 12.2515 | 12.3364 | 12.3381 | 12.3381 | 12.3381 | 12.3381 | 12.3381 | 12.3381 | 12.3381 | 11.8891 | 12.1426 | 12.2942 | 12.3205 | 12.3284 | 12.3317 | 12.3332 | 12.3341 | 12.3346 | 12.3349 | 2 | 0 | 0 | 0 | 0 | 0 | 0 | 0 | 0 | 0 | 0 | 0 | 0 | 0 | 0 | 0 | 0 | 0 | 0 | 0 | 0 | 0 | 2 | 28.4535 | 32.4371 | 32.1328 | 27.8022 | 23.7776 | 20.6101 | 18.0802 | 16.0861 | 14.4815 | 13.157 | 12.0553 | 16.6623 | 20.1103 | 22.682 | 24.425 | 25.6628 | 26.575 | 27.2139 | 27.6858 | 28.0436 | 28.3009 | 2 | 0.019118 | 0.32536 | 0.043721 | 0.018744 | 0.018229 | 0.018227 | 0.018227 | 0.018227 | 0.018227 | 0.018227 | 0.018227 | 0.15046 | 0.075809 | 0.031162 | 0.02342 | 0.021083 | 0.020121 | 0.019661 | 0.019408 | 0.019255 | 0.019162 | 2 | 0 | 0.04 | 0.04 | 0 | 0 | 0 | 0 | 0 | 0 | 0 | 0 | 0.04 | 0.04 | 0 | 0 | 0 | 0 | 0 | 0 | 0 | 0 | 2 | 0 | 0 | 0 | 0 | 0 | 0 | 0 | 0 | 0 | 0 | 0 | 0 | 0 | 0 | 0 | 0 | 0 | 0 | 0 | 0 | 0 | 2
| Power Used (mAh) | 0.43263 | #N/A | #N/A | #N/A | #N/A | #N/A | #N/A | #N/A | #N/A | #N/A | #N/A | 2.04 | 0.9785 | 0.86668 | 0.96952 | 0.97864 | 0.97883 | 0.97883 | 0.97883 | 0.97883 | 0.97883 | 0.97883 | 0.97883 | 0.93055 | 0.9578 | 0.97411 | 0.97693 | 0.97779 | 0.97814 | 0.9783 | 0.9784 | 0.97845 | 0.97849 | 2.04 | 5327.4038 | 3976.6648 | 5222.3621 | 5328.9441 | 5331.0294 | 5331.0361 | 5331.0361 | 5331.0361 | 5331.0361 | 5331.0361 | 5331.0361 | 4244.1026 | 5095.4312 | 5278.2797 | 5309.8669 | 5319.3935 | 5323.3177 | 5325.1898 | 5326.2211 | 5326.8447 | 5327.2241 | 2.04 | 0.34801 | 0.72605 | 0.37642 | 0.34761 | 0.34708 | 0.34707 | 0.34707 | 0.34707 | 0.34707 | 0.34707 | 0.34707 | 0.79396 | 0.40781 | 0.36062 | 0.35251 | 0.35006 | 0.34905 | 0.34857 | 0.34831 | 0.34815 | 0.34805 | 2.04 | 18.3847 | 37.0993 | 19.8163 | 18.3642 | 18.3368 | 18.3367 | 18.3367 | 18.3367 | 18.3367 | 18.3367 | 18.3367 | 40.5938 | 21.4607 | 19.0351 | 18.6169 | 18.4908 | 18.4388 | 18.414 | 18.4004 | 18.3921 | 18.3871 | 2.04 | 18.3847 | 37.0993 | 19.8163 | 18.3642 | 18.3368 | 18.3367 | 18.3367 | 18.3367 | 18.3367 | 18.3367 | 18.3367 | 25 | 21.4607 | 19.0351 | 18.6169 | 18.4908 | 18.4388 | 18.414 | 18.4004 | 18.3921 | 18.3871 | 2.04 | 5.4333 | 8.9484 | 6.195 | 4.7374 | 3.835 | 3.2214 | 2.7771 | 2.4405 | 2.1766 | 1.9643 | 1.7897 | 4.8809 | 4.8809 | 4.8809 | 4.8809 | 4.8809 | 4.8809 | 4.8809 | 4.8809 | 4.8809 | 4.8809 | 2.04 | 0.00098968 | 0.39298 | 0.03054 | 0.00056701 | 1.715e-06 | 2.1369e-10 | 5.5511e-17 | 4.4409e-16 | 2.2204e-16 | 5.5511e-17 | -3.8858e-16 | 0.17281 | 0.064491 | 0.014389 | 0.00577 | 0.0031728 | 0.0021032 | 0.001593 | 0.001312 | 0.001142 | 0.0010386 | 2.04 | 1.5338 | 25.3428 | 3.3286 | 1.5081 | 1.4737 | 1.4736 | 1.4736 | 1.4736 | 1.4736 | 1.4736 | 1.4736 | 11.9699 | 5.3908 | 2.3476 | 1.8241 | 1.6664 | 1.6014 | 1.5704 | 1.5533 | 1.543 | 1.5367 | 2.04 | 0.025022 | 5.4194 | 0.60836 | 0.01477 | 5.5187e-05 | 8.1858e-09 | 2.4667e-15 | 2.2456e-14 | 1.2589e-14 | 3.4875e-15 | -2.6794e-14 | 4.3691 | 1.6305 | 0.36379 | 0.14588 | 0.080217 | 0.053175 | 0.040276 | 0.03317 | 0.028874 | 0.02626 | 2.04 | 0.025022 | 5.4194 | 0.60836 | 0.01477 | 5.5187e-05 | 8.1858e-09 | 2.4667e-15 | 2.2456e-14 | 1.2589e-14 | 3.4875e-15 | 2.6794e-14 | 4.3691 | 1.6305 | 0.36379 | 0.14588 | 0.080217 | 0.053175 | 0.040276 | 0.03317 | 0.028874 | 0.02626 | 2.04 | 12.1334 | 10.7469 | 12.022 | 12.1351 | 12.1375 | 12.1375 | 12.1375 | 12.1375 | 12.1375 | 12.1375 | 12.1375 | 11.5388 | 11.8768 | 12.0789 | 12.114 | 12.1245 | 12.1289 | 12.131 | 12.1321 | 12.1328 | 12.1332 | 2.04 | #N/A | #N/A | #N/A | #N/A | #N/A | #N/A | #N/A | #N/A | #N/A | #N/A | #N/A | #N/A | #N/A | #N/A | #N/A | #N/A | #N/A | #N/A | #N/A | #N/A | #N/A | 2.04 | 1 | 0 | 0 | 1 | 1 | 1 | 1 | 1 | 1 | 1 | 1 | 0 | 0 | 0 | 1 | 1 | 1 | 1 | 1 | 1 | 1 | 2.04 | 0 | 0 | 0 | 0 | 0 | 0 | 0 | 0 | 0 | 0 | 0 | 0 | 0 | 0 | 0 | 0 | 0 | 0 | 0 | 0 | 0 | 2.04 | 17.277 | 26.6941 | 21.6953 | 16.7713 | 13.5795 | 11.4068 | 9.8334 | 8.6415 | 7.7073 | 6.9554 | 6.3371 | 14.4732 | 16.8818 | 17.195 | 17.2478 | 17.2637 | 17.2702 | 17.2733 | 17.275 | 17.2761 | 17.2767 | 2.04 | #N/A | #N/A | #N/A | #N/A | #N/A | #N/A | #N/A | #N/A | #N/A | #N/A | #N/A | #N/A | #N/A | #N/A | #N/A | #N/A | #N/A | #N/A | #N/A | #N/A | #N/A | 2.04 | 12.1334 | 10.7469 | 12.022 | 12.1351 | 12.1375 | 12.1375 | 12.1375 | 12.1375 | 12.1375 | 12.1375 | 12.1375 | 11.5388 | 11.8768 | 12.0789 | 12.114 | 12.1245 | 12.1289 | 12.131 | 12.1321 | 12.1328 | 12.1332 | 2.04 | 12.3356 | 11.3356 | 12.2602 | 12.3367 | 12.3381 | 12.3381 | 12.3381 | 12.3381 | 12.3381 | 12.3381 | 12.3381 | 11.8973 | 12.1736 | 12.3014 | 12.3234 | 12.33 | 12.3327 | 12.334 | 12.3348 | 12.3352 | 12.3355 | 2.04 | 0 | 0 | 0 | 0 | 0 | 0 | 0 | 0 | 0 | 0 | 0 | 0 | 0 | 0 | 0 | 0 | 0 | 0 | 0 | 0 | 0 | 2.04 | 29.1446 | 33.5092 | 33.0011 | 28.4731 | 24.3207 | 21.0664 | 18.4735 | 16.4318 | 14.7898 | 13.4352 | 12.3088 | 17.2447 | 20.7869 | 23.3701 | 25.1151 | 26.3534 | 27.2659 | 27.9049 | 28.3768 | 28.7347 | 28.992 | 2.04 | 0.01897 | 0.31345 | 0.04117 | 0.018653 | 0.018228 | 0.018227 | 0.018227 | 0.018227 | 0.018227 | 0.018227 | 0.018227 | 0.14805 | 0.066676 | 0.029036 | 0.022561 | 0.02061 | 0.019807 | 0.019423 | 0.019212 | 0.019085 | 0.019007 | 2.04 | 0 | 0.04 | 0.04 | 0 | 0 | 0 | 0 | 0 | 0 | 0 | 0 | 0.04 | 0.04 | 0 | 0 | 0 | 0 | 0 | 0 | 0 | 0 | 2.04 | 0 | 0 | 0 | 0 | 0 | 0 | 0 | 0 | 0 | 0 | 0 | 0 | 0 | 0 | 0 | 0 | 0 | 0 | 0 | 0 | 0 | 2.04
| Max Speed (ft/s) | 17.283 | 29.6968 | 21.9213 | 16.7747 | 13.5795 | 11.4068 | 9.8334 | 8.6452 | 7.7508 | 7.0742 | 6.5479 | 2.08 | 0.97856 | 0.87103 | 0.97045 | 0.97867 | 0.97883 | 0.97883 | 0.97883 | 0.97883 | 0.97883 | 0.97883 | 0.97883 | 0.93143 | 0.96114 | 0.97488 | 0.97725 | 0.97796 | 0.97825 | 0.97839 | 0.97847 | 0.97852 | 0.97854 | 2.08 | 5328.0064 | 4029.0739 | 5233.2415 | 5329.3133 | 5331.0312 | 5331.0361 | 5331.0361 | 5331.0361 | 5331.0361 | 5331.0361 | 5331.0361 | 4299.4167 | 5132.9253 | 5286.9553 | 5313.3679 | 5321.3223 | 5324.5973 | 5326.1593 | 5327.0198 | 5327.54 | 5327.8565 | 2.08 | 0.34785 | 0.71142 | 0.37348 | 0.34751 | 0.34708 | 0.34707 | 0.34707 | 0.34707 | 0.34707 | 0.34707 | 0.34707 | 0.76582 | 0.39811 | 0.35839 | 0.35161 | 0.34957 | 0.34873 | 0.34833 | 0.3481 | 0.34797 | 0.34789 | 2.08 | 18.3768 | 36.3766 | 19.6682 | 18.3594 | 18.3367 | 18.3367 | 18.3367 | 18.3367 | 18.3367 | 18.3367 | 18.3367 | 39.209 | 20.9627 | 18.9202 | 18.5705 | 18.4652 | 18.4219 | 18.4012 | 18.3898 | 18.3829 | 18.3788 | 2.08 | 18.3768 | 36.3766 | 19.6682 | 18.3594 | 18.3367 | 18.3367 | 18.3367 | 18.3367 | 18.3367 | 18.3367 | 18.3367 | 25 | 20.9627 | 18.9202 | 18.5705 | 18.4652 | 18.4219 | 18.4012 | 18.3898 | 18.3829 | 18.3788 | 2.08 | 5.4333 | 8.9484 | 6.195 | 4.7374 | 3.835 | 3.2214 | 2.7771 | 2.4405 | 2.1766 | 1.9643 | 1.7897 | 4.8809 | 4.8809 | 4.8809 | 4.8809 | 4.8809 | 4.8809 | 4.8809 | 4.8809 | 4.8809 | 4.8809 | 2.08 | 0.00082547 | 0.3776 | 0.027479 | 0.00046693 | 1.2429e-06 | 1.2676e-10 | 5.5511e-17 | -2.7756e-16 | -3.3307e-16 | 5.5511e-17 | 0 | 0.16966 | 0.054188 | 0.012021 | 0.0048154 | 0.002647 | 0.0017545 | 0.0013288 | 0.0010943 | 0.00095256 | 0.00086632 | 2.08 | 1.5238 | 24.4089 | 3.1427 | 1.502 | 1.4737 | 1.4736 | 1.4736 | 1.4736 | 1.4736 | 1.4736 | 1.4736 | 11.7784 | 4.765 | 2.2038 | 1.7661 | 1.6344 | 1.5802 | 1.5544 | 1.5401 | 1.5315 | 1.5263 | 2.08 | 0.02087 | 5.2074 | 0.54738 | 0.012163 | 3.9993e-05 | 4.8558e-09 | 2.4667e-15 | -1.4035e-14 | -1.8883e-14 | 3.4875e-15 | 0 | 4.2894 | 1.37 | 0.30391 | 0.12175 | 0.066925 | 0.044358 | 0.033596 | 0.027668 | 0.024084 | 0.021903 | 2.08 | 0.02087 | 5.2074 | 0.54738 | 0.012163 | 3.9993e-05 | 4.8558e-09 | 2.4667e-15 | 1.4035e-14 | 1.8883e-14 | 3.4875e-15 | 0 | 4.2894 | 1.37 | 0.30391 | 0.12175 | 0.066925 | 0.044358 | 0.033596 | 0.027668 | 0.024084 | 0.021903 | 2.08 | 12.1341 | 10.8008 | 12.0336 | 12.1355 | 12.1375 | 12.1375 | 12.1375 | 12.1375 | 12.1375 | 12.1375 | 12.1375 | 11.5497 | 11.9181 | 12.0885 | 12.1178 | 12.1267 | 12.1303 | 12.1321 | 12.133 | 12.1336 | 12.1339 | 2.08 | #N/A | #N/A | #N/A | #N/A | #N/A | #N/A | #N/A | #N/A | #N/A | #N/A | #N/A | #N/A | #N/A | #N/A | #N/A | #N/A | #N/A | #N/A | #N/A | #N/A | #N/A | 2.08 | 1 | 0 | 0 | 1 | 1 | 1 | 1 | 1 | 1 | 1 | 1 | 0 | 0 | 0 | 1 | 1 | 1 | 1 | 1 | 1 | 1 | 2.08 | 0 | 0 | 0 | 0 | 0 | 0 | 0 | 0 | 0 | 0 | 0 | 0 | 0 | 0 | 0 | 0 | 0 | 0 | 0 | 0 | 0 | 2.08 | 17.278 | 26.9108 | 21.7196 | 16.7719 | 13.5795 | 11.4068 | 9.8334 | 8.6415 | 7.7073 | 6.9554 | 6.3371 | 14.6479 | 16.947 | 17.2095 | 17.2536 | 17.2669 | 17.2723 | 17.2749 | 17.2763 | 17.2772 | 17.2777 | 2.08 | #N/A | #N/A | #N/A | #N/A | #N/A | #N/A | #N/A | #N/A | #N/A | #N/A | #N/A | #N/A | #N/A | #N/A | #N/A | #N/A | #N/A | #N/A | #N/A | #N/A | #N/A | 2.08 | 12.1341 | 10.8008 | 12.0336 | 12.1355 | 12.1375 | 12.1375 | 12.1375 | 12.1375 | 12.1375 | 12.1375 | 12.1375 | 11.5497 | 11.9181 | 12.0885 | 12.1178 | 12.1267 | 12.1303 | 12.1321 | 12.133 | 12.1336 | 12.1339 | 2.08 | 12.336 | 11.3748 | 12.268 | 12.3369 | 12.3381 | 12.3381 | 12.3381 | 12.3381 | 12.3381 | 12.3381 | 12.3381 | 11.9053 | 12.1999 | 12.3074 | 12.3258 | 12.3314 | 12.3336 | 12.3347 | 12.3353 | 12.3357 | 12.3359 | 2.08 | 0 | 0 | 0 | 0 | 0 | 0 | 0 | 0 | 0 | 0 | 0 | 0 | 0 | 0 | 0 | 0 | 0 | 0 | 0 | 0 | 0 | 2.08 | 29.8358 | 34.5898 | 33.8703 | 29.1439 | 24.8639 | 21.5227 | 18.8669 | 16.7774 | 15.0981 | 13.7134 | 12.5623 | 17.8341 | 21.4659 | 24.0587 | 25.8053 | 27.0441 | 27.9568 | 28.5959 | 29.0679 | 29.4258 | 29.6831 | 2.08 | 0.018847 | 0.3019 | 0.038871 | 0.018578 | 0.018228 | 0.018227 | 0.018227 | 0.018227 | 0.018227 | 0.018227 | 0.018227 | 0.14568 | 0.058936 | 0.027257 | 0.021844 | 0.020215 | 0.019545 | 0.019225 | 0.019049 | 0.018942 | 0.018878 | 2.08 | 0 | 0.04 | 0 | 0 | 0 | 0 | 0 | 0 | 0 | 0 | 0 | 0.04 | 0.04 | 0 | 0 | 0 | 0 | 0 | 0 | 0 | 0 | 2.08 | 0 | 0 | 0 | 0 | 0 | 0 | 0 | 0 | 0 | 0 | 0 | 0 | 0 | 0 | 0 | 0 | 0 | 0 | 0 | 0 | 0 | 2.08
| Average Speed (ft/s) | 15.5172 | 19.2857 | 17.7632 | 15 | #N/A | #N/A | #N/A | #N/A | #N/A | #N/A | #N/A | 2.12 | 0.9786 | 0.87525 | 0.97129 | 0.9787 | 0.97883 | 0.97883 | 0.97883 | 0.97883 | 0.97883 | 0.97883 | 0.97883 | 0.93229 | 0.96396 | 0.97553 | 0.97751 | 0.9781 | 0.97835 | 0.97846 | 0.97853 | 0.97857 | 0.97859 | 2.12 | 5328.5091 | 4079.9216 | 5243.0497 | 5329.6174 | 5331.0326 | 5331.0361 | 5331.0361 | 5331.0361 | 5331.0361 | 5331.0361 | 5331.0361 | 4353.8161 | 5164.6649 | 5294.2155 | 5316.2917 | 5322.9321 | 5325.665 | 5326.9682 | 5327.6861 | 5328.1201 | 5328.3841 | 2.12 | 0.34772 | 0.69722 | 0.37083 | 0.34744 | 0.34708 | 0.34707 | 0.34707 | 0.34707 | 0.34707 | 0.34707 | 0.34707 | 0.73815 | 0.3899 | 0.35653 | 0.35086 | 0.34915 | 0.34845 | 0.34812 | 0.34793 | 0.34782 | 0.34775 | 2.12 | 18.3701 | 35.6752 | 19.5346 | 18.3554 | 18.3367 | 18.3367 | 18.3367 | 18.3367 | 18.3367 | 18.3367 | 18.3367 | 37.8467 | 20.5414 | 18.8241 | 18.5318 | 18.4439 | 18.4078 | 18.3905 | 18.381 | 18.3753 | 18.3718 | 2.12 | 18.3701 | 35.6752 | 19.5346 | 18.3554 | 18.3367 | 18.3367 | 18.3367 | 18.3367 | 18.3367 | 18.3367 | 18.3367 | 25 | 20.5414 | 18.8241 | 18.5318 | 18.4439 | 18.4078 | 18.3905 | 18.381 | 18.3753 | 18.3718 | 2.12 | 5.4333 | 8.9484 | 6.195 | 4.7374 | 3.835 | 3.2214 | 2.7771 | 2.4405 | 2.1766 | 1.9643 | 1.7897 | 4.8809 | 4.8809 | 4.8809 | 4.8809 | 4.8809 | 4.8809 | 4.8809 | 4.8809 | 4.8809 | 4.8809 | 2.12 | 0.0006885 | 0.36269 | 0.02472 | 0.0003845 | 9.0066e-07 | 7.5191e-11 | 5.5511e-17 | -4.4409e-16 | 5.5511e-17 | 5.5511e-17 | 3.8858e-16 | 0.16656 | 0.045478 | 0.010039 | 0.0040183 | 0.0022083 | 0.0014635 | 0.0011084 | 0.00091276 | 0.00079451 | 0.00072257 | 2.12 | 1.5155 | 23.5035 | 2.9751 | 1.497 | 1.4737 | 1.4736 | 1.4736 | 1.4736 | 1.4736 | 1.4736 | 1.4736 | 11.5904 | 4.236 | 2.0834 | 1.7177 | 1.6078 | 1.5625 | 1.541 | 1.5291 | 1.5219 | 1.5175 | 2.12 | 0.017407 | 5.0018 | 0.49242 | 0.010016 | 2.8982e-05 | 2.8804e-09 | 2.4667e-15 | -2.2456e-14 | 3.1472e-15 | 3.4875e-15 | 2.6794e-14 | 4.2111 | 1.1498 | 0.25382 | 0.10159 | 0.055832 | 0.037002 | 0.028023 | 0.023077 | 0.020088 | 0.018269 | 2.12 | 0.017407 | 5.0018 | 0.49242 | 0.010016 | 2.8982e-05 | 2.8804e-09 | 2.4667e-15 | 2.2456e-14 | 3.1472e-15 | 3.4875e-15 | 2.6794e-14 | 4.2111 | 1.1498 | 0.25382 | 0.10159 | 0.055832 | 0.037002 | 0.028023 | 0.023077 | 0.020088 | 0.018269 | 2.12 | 12.1347 | 10.8531 | 12.044 | 12.1359 | 12.1375 | 12.1375 | 12.1375 | 12.1375 | 12.1375 | 12.1375 | 12.1375 | 11.5604 | 11.9532 | 12.0966 | 12.1211 | 12.1285 | 12.1315 | 12.133 | 12.1338 | 12.1342 | 12.1345 | 2.12 | #N/A | #N/A | #N/A | #N/A | #N/A | #N/A | #N/A | #N/A | #N/A | #N/A | #N/A | #N/A | #N/A | #N/A | #N/A | #N/A | #N/A | #N/A | #N/A | #N/A | #N/A | 2.12 | 1 | 0 | 0 | 1 | 1 | 1 | 1 | 1 | 1 | 1 | 1 | 0 | 0 | 0 | 1 | 1 | 1 | 1 | 1 | 1 | 1 | 2.12 | 0 | 0 | 0 | 0 | 0 | 0 | 0 | 0 | 0 | 0 | 0 | 0 | 0 | 0 | 0 | 0 | 0 | 0 | 0 | 0 | 0 | 2.12 | 17.2788 | 27.1191 | 21.7415 | 16.7724 | 13.5795 | 11.4068 | 9.8334 | 8.6415 | 7.7073 | 6.9554 | 6.3371 | 14.8195 | 17.0018 | 17.2217 | 17.2585 | 17.2696 | 17.2741 | 17.2763 | 17.2775 | 17.2782 | 17.2786 | 2.12 | #N/A | #N/A | #N/A | #N/A | #N/A | #N/A | #N/A | #N/A | #N/A | #N/A | #N/A | #N/A | #N/A | #N/A | #N/A | #N/A | #N/A | #N/A | #N/A | #N/A | #N/A | 2.12 | 12.1347 | 10.8531 | 12.044 | 12.1359 | 12.1375 | 12.1375 | 12.1375 | 12.1375 | 12.1375 | 12.1375 | 12.1375 | 11.5604 | 11.9532 | 12.0966 | 12.1211 | 12.1285 | 12.1315 | 12.133 | 12.1338 | 12.1342 | 12.1345 | 2.12 | 12.3364 | 11.4129 | 12.275 | 12.3371 | 12.3381 | 12.3381 | 12.3381 | 12.3381 | 12.3381 | 12.3381 | 12.3381 | 11.9132 | 12.2221 | 12.3125 | 12.3279 | 12.3325 | 12.3344 | 12.3353 | 12.3358 | 12.3361 | 12.3363 | 2.12 | 0 | 0 | 0 | 0 | 0 | 0 | 0 | 0 | 0 | 0 | 0 | 0 | 0 | 0 | 0 | 0 | 0 | 0 | 0 | 0 | 0 | 2.12 | 30.5269 | 35.6786 | 34.7404 | 29.8148 | 25.4071 | 21.979 | 19.2602 | 17.1231 | 15.4064 | 13.9917 | 12.8158 | 18.4302 | 22.1469 | 24.7478 | 26.4957 | 27.735 | 28.6478 | 29.287 | 29.759 | 30.117 | 30.3743 | 2.12 | 0.018744 | 0.2907 | 0.036798 | 0.018516 | 0.018227 | 0.018227 | 0.018227 | 0.018227 | 0.018227 | 0.018227 | 0.018227 | 0.14336 | 0.052393 | 0.025769 | 0.021245 | 0.019886 | 0.019326 | 0.019059 | 0.018912 | 0.018824 | 0.01877 | 2.12 | 0 | 0.04 | 0 | 0 | 0 | 0 | 0 | 0 | 0 | 0 | 0 | 0.04 | 0.04 | 0 | 0 | 0 | 0 | 0 | 0 | 0 | 0 | 2.12 | 0 | 0 | 0 | 0 | 0 | 0 | 0 | 0 | 0 | 0 | 0 | 0 | 0 | 0 | 0 | 0 | 0 | 0 | 0 | 0 | 0 | 2.12
| Geared Stall Torque | 67.6228 | 36.8851 | 53.2785 | 69.6719 | 86.0653 | 102.4587 | 118.8521 | 135.2455 | 151.6389 | 168.0323 | 184.4257 | 2.16 | 0.97864 | 0.87934 | 0.97205 | 0.97872 | 0.97883 | 0.97883 | 0.97883 | 0.97883 | 0.97883 | 0.97883 | 0.97883 | 0.93314 | 0.96635 | 0.97607 | 0.97773 | 0.97822 | 0.97843 | 0.97852 | 0.97858 | 0.97861 | 0.97863 | 2.16 | 5328.9284 | 4129.2203 | 5251.8885 | 5329.8679 | 5331.0335 | 5331.0361 | 5331.0361 | 5331.0361 | 5331.0361 | 5331.0361 | 5331.0361 | 4407.3139 | 5191.4715 | 5300.2878 | 5318.733 | 5324.2755 | 5326.5558 | 5327.643 | 5328.2419 | 5328.6039 | 5328.8241 | 2.16 | 0.34762 | 0.68344 | 0.36844 | 0.34737 | 0.34708 | 0.34707 | 0.34707 | 0.34707 | 0.34707 | 0.34707 | 0.34707 | 0.71092 | 0.38298 | 0.35497 | 0.35023 | 0.34881 | 0.34822 | 0.34794 | 0.34779 | 0.3477 | 0.34764 | 2.16 | 18.3646 | 34.9948 | 19.4142 | 18.3521 | 18.3367 | 18.3367 | 18.3367 | 18.3367 | 18.3367 | 18.3367 | 18.3367 | 36.5068 | 20.1858 | 18.7437 | 18.4995 | 18.4261 | 18.396 | 18.3816 | 18.3737 | 18.3689 | 18.366 | 2.16 | 18.3646 | 34.9948 | 19.4142 | 18.3521 | 18.3367 | 18.3367 | 18.3367 | 18.3367 | 18.3367 | 18.3367 | 18.3367 | 25 | 20.1858 | 18.7437 | 18.4995 | 18.4261 | 18.396 | 18.3816 | 18.3737 | 18.3689 | 18.366 | 2.16 | 5.4333 | 8.9484 | 6.195 | 4.7374 | 3.835 | 3.2214 | 2.7771 | 2.4405 | 2.1766 | 1.9643 | 1.7897 | 4.8809 | 4.8809 | 4.8809 | 4.8809 | 4.8809 | 4.8809 | 4.8809 | 4.8809 | 4.8809 | 4.8809 | 2.16 | 0.00057425 | 0.34826 | 0.022234 | 0.00031662 | 6.5269e-07 | 4.4602e-11 | 5.5511e-17 | 5.5511e-17 | 4.4409e-16 | 5.5511e-17 | -6.6613e-16 | 0.16352 | 0.038131 | 0.0083826 | 0.0033528 | 0.0018422 | 0.0012208 | 0.00092449 | 0.00076132 | 0.00066267 | 0.00060267 | 2.16 | 1.5085 | 22.6266 | 2.8242 | 1.4929 | 1.4737 | 1.4736 | 1.4736 | 1.4736 | 1.4736 | 1.4736 | 1.4736 | 11.4059 | 3.7897 | 1.9828 | 1.6773 | 1.5855 | 1.5478 | 1.5298 | 1.5199 | 1.5139 | 1.5102 | 2.16 | 0.014519 | 4.8027 | 0.44291 | 0.0082478 | 2.1002e-05 | 1.7086e-09 | 2.4667e-15 | 2.807e-15 | 2.5178e-14 | 3.4875e-15 | -4.5932e-14 | 4.1343 | 0.96406 | 0.21194 | 0.084769 | 0.046576 | 0.030864 | 0.023374 | 0.019248 | 0.016754 | 0.015237 | 2.16 | 0.014519 | 4.8027 | 0.44291 | 0.0082478 | 2.1002e-05 | 1.7086e-09 | 2.4667e-15 | 2.807e-15 | 2.5178e-14 | 3.4875e-15 | 4.5932e-14 | 4.1343 | 0.96406 | 0.21194 | 0.084769 | 0.046576 | 0.030864 | 0.023374 | 0.019248 | 0.016754 | 0.015237 | 2.16 | 12.1351 | 10.9038 | 12.0534 | 12.1362 | 12.1375 | 12.1375 | 12.1375 | 12.1375 | 12.1375 | 12.1375 | 12.1375 | 11.5709 | 11.9828 | 12.1033 | 12.1238 | 12.13 | 12.1325 | 12.1337 | 12.1344 | 12.1348 | 12.135 | 2.16 | #N/A | #N/A | #N/A | #N/A | #N/A | #N/A | #N/A | #N/A | #N/A | #N/A | #N/A | #N/A | #N/A | #N/A | #N/A | #N/A | #N/A | #N/A | #N/A | #N/A | #N/A | 2.16 | 1 | 0 | 0 | 1 | 1 | 1 | 1 | 1 | 1 | 1 | 1 | 0 | 0 | 0 | 1 | 1 | 1 | 1 | 1 | 1 | 1 | 2.16 | 0 | 0 | 0 | 0 | 0 | 0 | 0 | 0 | 0 | 0 | 0 | 0 | 0 | 0 | 0 | 0 | 0 | 0 | 0 | 0 | 0 | 2.16 | 17.2795 | 27.3192 | 21.7612 | 16.7728 | 13.5795 | 11.4068 | 9.8334 | 8.6415 | 7.7073 | 6.9554 | 6.3371 | 14.9879 | 17.0478 | 17.2318 | 17.2626 | 17.2718 | 17.2756 | 17.2774 | 17.2784 | 17.279 | 17.2793 | 2.16 | #N/A | #N/A | #N/A | #N/A | #N/A | #N/A | #N/A | #N/A | #N/A | #N/A | #N/A | #N/A | #N/A | #N/A | #N/A | #N/A | #N/A | #N/A | #N/A | #N/A | #N/A | 2.16 | 12.1351 | 10.9038 | 12.0534 | 12.1362 | 12.1375 | 12.1375 | 12.1375 | 12.1375 | 12.1375 | 12.1375 | 12.1375 | 11.5709 | 11.9828 | 12.1033 | 12.1238 | 12.13 | 12.1325 | 12.1337 | 12.1344 | 12.1348 | 12.135 | 2.16 | 12.3366 | 11.4497 | 12.2814 | 12.3373 | 12.3381 | 12.3381 | 12.3381 | 12.3381 | 12.3381 | 12.3381 | 12.3381 | 11.921 | 12.2408 | 12.3167 | 12.3296 | 12.3334 | 12.335 | 12.3357 | 12.3362 | 12.3364 | 12.3366 | 2.16 | 0 | 0 | 0 | 0 | 0 | 0 | 0 | 0 | 0 | 0 | 0 | 0 | 0 | 0 | 0 | 0 | 0 | 0 | 0 | 0 | 0 | 2.16 | 31.2181 | 36.7752 | 35.6112 | 30.4858 | 25.9503 | 22.4352 | 19.6535 | 17.4687 | 15.7147 | 14.2699 | 13.0693 | 19.033 | 22.8295 | 25.4372 | 27.1863 | 28.4259 | 29.3388 | 29.9781 | 30.4502 | 30.8081 | 31.0655 | 2.16 | 0.018658 | 0.27986 | 0.03493 | 0.018465 | 0.018227 | 0.018227 | 0.018227 | 0.018227 | 0.018227 | 0.018227 | 0.018227 | 0.14107 | 0.046873 | 0.024524 | 0.020746 | 0.019611 | 0.019144 | 0.018921 | 0.018799 | 0.018725 | 0.018679 | 2.16 | 0 | 0.04 | 0 | 0 | 0 | 0 | 0 | 0 | 0 | 0 | 0 | 0.04 | 0.04 | 0 | 0 | 0 | 0 | 0 | 0 | 0 | 0 | 2.16 | 0 | 0 | 0 | 0 | 0 | 0 | 0 | 0 | 0 | 0 | 0 | 0 | 0 | 0 | 0 | 0 | 0 | 0 | 0 | 0 | 0 | 2.16
| Max Motor Torque Before Wheel Slip HG (Nm) | 1.512 | 2.7721 | 1.9191 | 1.4676 | 1.188 | 0.99794 | 0.86029 | 0.75602 | 0.67428 | 0.6085 | 0.55441 | 2.2 | 0.97867 | 0.8833 | 0.97273 | 0.97874 | 0.97883 | 0.97883 | 0.97883 | 0.97883 | 0.97883 | 0.97883 | 0.97883 | 0.93397 | 0.96837 | 0.97653 | 0.97791 | 0.97832 | 0.97849 | 0.97858 | 0.97862 | 0.97865 | 0.97866 | 2.2 | 5329.2782 | 4176.985 | 5259.8512 | 5330.0741 | 5331.0342 | 5331.0361 | 5331.0361 | 5331.0361 | 5331.0361 | 5331.0361 | 5331.0361 | 4459.9233 | 5214.0673 | 5305.3643 | 5320.771 | 5325.3965 | 5327.299 | 5328.206 | 5328.7055 | 5329.0075 | 5329.1912 | 2.2 | 0.34753 | 0.6701 | 0.36629 | 0.34732 | 0.34707 | 0.34707 | 0.34707 | 0.34707 | 0.34707 | 0.34707 | 0.34707 | 0.68415 | 0.37716 | 0.35366 | 0.34971 | 0.34852 | 0.34803 | 0.3478 | 0.34767 | 0.34759 | 0.34755 | 2.2 | 18.3599 | 34.3354 | 19.3058 | 18.3494 | 18.3367 | 18.3367 | 18.3367 | 18.3367 | 18.3367 | 18.3367 | 18.3367 | 35.1889 | 19.8861 | 18.6765 | 18.4725 | 18.4113 | 18.3861 | 18.3741 | 18.3675 | 18.3635 | 18.3611 | 2.2 | 18.3599 | 34.3354 | 19.3058 | 18.3494 | 18.3367 | 18.3367 | 18.3367 | 18.3367 | 18.3367 | 18.3367 | 18.3367 | 25 | 19.8861 | 18.6765 | 18.4725 | 18.4113 | 18.3861 | 18.3741 | 18.3675 | 18.3635 | 18.3611 | 2.2 | 5.4333 | 8.9484 | 6.195 | 4.7374 | 3.835 | 3.2214 | 2.7771 | 2.4405 | 2.1766 | 1.9643 | 1.7897 | 4.8809 | 4.8809 | 4.8809 | 4.8809 | 4.8809 | 4.8809 | 4.8809 | 4.8809 | 4.8809 | 4.8809 | 2.2 | 0.00047895 | 0.33428 | 0.019996 | 0.00026073 | 4.7299e-07 | 2.6458e-11 | 5.5511e-17 | 4.4409e-16 | -6.1062e-16 | 5.5511e-17 | 2.7756e-16 | 0.16054 | 0.031943 | 0.0069979 | 0.0027973 | 0.0015367 | 0.0010182 | 0.0007711 | 0.00063498 | 0.0005527 | 0.00050265 | 2.2 | 1.5027 | 21.7777 | 2.6882 | 1.4895 | 1.4737 | 1.4736 | 1.4736 | 1.4736 | 1.4736 | 1.4736 | 1.4736 | 11.2247 | 3.4138 | 1.8987 | 1.6435 | 1.567 | 1.5355 | 1.5205 | 1.5122 | 1.5072 | 1.5042 | 2.2 | 0.012109 | 4.61 | 0.39831 | 0.0067917 | 1.522e-05 | 1.0136e-09 | 2.4667e-15 | 2.2456e-14 | -3.4619e-14 | 3.4875e-15 | 1.9138e-14 | 4.0589 | 0.80761 | 0.17693 | 0.070724 | 0.038852 | 0.025744 | 0.019496 | 0.016054 | 0.013974 | 0.012709 | 2.2 | 0.012109 | 4.61 | 0.39831 | 0.0067917 | 1.522e-05 | 1.0136e-09 | 2.4667e-15 | 2.2456e-14 | 3.4619e-14 | 3.4875e-15 | 1.9138e-14 | 4.0589 | 0.80761 | 0.17693 | 0.070724 | 0.038852 | 0.025744 | 0.019496 | 0.016054 | 0.013974 | 0.012709 | 2.2 | 12.1355 | 10.9529 | 12.0618 | 12.1364 | 12.1375 | 12.1375 | 12.1375 | 12.1375 | 12.1375 | 12.1375 | 12.1375 | 11.5813 | 12.0078 | 12.109 | 12.1261 | 12.1312 | 12.1333 | 12.1343 | 12.1349 | 12.1352 | 12.1354 | 2.2 | #N/A | #N/A | #N/A | #N/A | #N/A | #N/A | #N/A | #N/A | #N/A | #N/A | #N/A | #N/A | #N/A | #N/A | #N/A | #N/A | #N/A | #N/A | #N/A | #N/A | #N/A | 2.2 | 1 | 0 | 0 | 1 | 1 | 1 | 1 | 1 | 1 | 1 | 1 | 0 | 0 | 0 | 1 | 1 | 1 | 1 | 1 | 1 | 1 | 2.2 | 0 | 0 | 0 | 0 | 0 | 0 | 0 | 0 | 0 | 0 | 0 | 0 | 0 | 0 | 0 | 0 | 0 | 0 | 0 | 0 | 0 | 2.2 | 17.2801 | 27.5113 | 21.7789 | 16.7732 | 13.5795 | 11.4068 | 9.8334 | 8.6415 | 7.7073 | 6.9554 | 6.3371 | 15.1533 | 17.0864 | 17.2403 | 17.266 | 17.2737 | 17.2768 | 17.2783 | 17.2791 | 17.2797 | 17.28 | 2.2 | #N/A | #N/A | #N/A | #N/A | #N/A | #N/A | #N/A | #N/A | #N/A | #N/A | #N/A | #N/A | #N/A | #N/A | #N/A | #N/A | #N/A | #N/A | #N/A | #N/A | #N/A | 2.2 | 12.1355 | 10.9529 | 12.0618 | 12.1364 | 12.1375 | 12.1375 | 12.1375 | 12.1375 | 12.1375 | 12.1375 | 12.1375 | 11.5813 | 12.0078 | 12.109 | 12.1261 | 12.1312 | 12.1333 | 12.1343 | 12.1349 | 12.1352 | 12.1354 | 2.2 | 12.3369 | 11.4853 | 12.2871 | 12.3374 | 12.3381 | 12.3381 | 12.3381 | 12.3381 | 12.3381 | 12.3381 | 12.3381 | 11.9286 | 12.2566 | 12.3203 | 12.331 | 12.3342 | 12.3355 | 12.3361 | 12.3365 | 12.3367 | 12.3368 | 2.2 | 0 | 0 | 0 | 0 | 0 | 0 | 0 | 0 | 0 | 0 | 0 | 0 | 0 | 0 | 0 | 0 | 0 | 0 | 0 | 0 | 0 | 2.2 | 31.9093 | 37.8794 | 36.4827 | 31.1567 | 26.4935 | 22.8915 | 20.0469 | 17.8144 | 16.023 | 14.5481 | 13.3228 | 19.6424 | 23.5136 | 26.127 | 27.877 | 29.1169 | 30.0299 | 30.6692 | 31.1413 | 31.4993 | 31.7567 | 2.2 | 0.018587 | 0.26936 | 0.033249 | 0.018423 | 0.018227 | 0.018227 | 0.018227 | 0.018227 | 0.018227 | 0.018227 | 0.018227 | 0.13883 | 0.042224 | 0.023484 | 0.020328 | 0.019381 | 0.018992 | 0.018806 | 0.018704 | 0.018642 | 0.018604 | 2.2 | 0 | 0.04 | 0 | 0 | 0 | 0 | 0 | 0 | 0 | 0 | 0 | 0.04 | 0.04 | 0 | 0 | 0 | 0 | 0 | 0 | 0 | 0 | 2.2 | 0 | 0 | 0 | 0 | 0 | 0 | 0 | 0 | 0 | 0 | 0 | 0 | 0 | 0 | 0 | 0 | 0 | 0 | 0 | 0 | 0 | 2.2
| Max Motor Torque Before Wheel Slip LG (Nm) | 1.512 | 2.7721 | 1.9191 | 1.4676 | 1.188 | 0.99794 | 0.86029 | 0.75602 | 0.67428 | 0.6085 | 0.55441 | 2.24 | 0.9787 | 0.88713 | 0.97334 | 0.97876 | 0.97883 | 0.97883 | 0.97883 | 0.97883 | 0.97883 | 0.97883 | 0.97883 | 0.93479 | 0.97007 | 0.97691 | 0.97806 | 0.97841 | 0.97855 | 0.97862 | 0.97865 | 0.97868 | 0.97869 | 2.24 | 5329.5699 | 4223.2329 | 5267.0223 | 5330.2439 | 5331.0347 | 5331.0361 | 5331.0361 | 5331.0361 | 5331.0361 | 5331.0361 | 5331.0361 | 4511.6575 | 5233.0816 | 5309.6065 | 5322.472 | 5326.3318 | 5327.919 | 5328.6756 | 5329.0923 | 5329.3441 | 5329.4974 | 2.24 | 0.34745 | 0.65717 | 0.36436 | 0.34728 | 0.34707 | 0.34707 | 0.34707 | 0.34707 | 0.34707 | 0.34707 | 0.34707 | 0.65782 | 0.37226 | 0.35257 | 0.34927 | 0.34828 | 0.34787 | 0.34768 | 0.34757 | 0.34751 | 0.34747 | 2.24 | 18.3561 | 33.6966 | 19.2082 | 18.3471 | 18.3367 | 18.3367 | 18.3367 | 18.3367 | 18.3367 | 18.3367 | 18.3367 | 33.8927 | 19.634 | 18.6203 | 18.45 | 18.3989 | 18.3779 | 18.3679 | 18.3624 | 18.3591 | 18.357 | 2.24 | 18.3561 | 33.6966 | 19.2082 | 18.3471 | 18.3367 | 18.3367 | 18.3367 | 18.3367 | 18.3367 | 18.3367 | 18.3367 | 25 | 19.634 | 18.6203 | 18.45 | 18.3989 | 18.3779 | 18.3679 | 18.3624 | 18.3591 | 18.357 | 2.24 | 5.4333 | 8.9484 | 6.195 | 4.7374 | 3.835 | 3.2214 | 2.7771 | 2.4405 | 2.1766 | 1.9643 | 1.7897 | 4.8809 | 4.8809 | 4.8809 | 4.8809 | 4.8809 | 4.8809 | 4.8809 | 4.8809 | 4.8809 | 4.8809 | 2.24 | 0.00039946 | 0.32076 | 0.01798 | 0.0002147 | 3.4276e-07 | 1.5695e-11 | 5.5511e-17 | -2.7756e-16 | 3.3307e-16 | 5.5511e-17 | 1.6653e-16 | 0.15761 | 0.02674 | 0.005841 | 0.0023337 | 0.0012818 | 0.0008493 | 0.00064314 | 0.00052961 | 0.00046098 | 0.00041923 | 2.24 | 1.4979 | 20.9564 | 2.5657 | 1.4867 | 1.4737 | 1.4736 | 1.4736 | 1.4736 | 1.4736 | 1.4736 | 1.4736 | 11.0468 | 3.0978 | 1.8284 | 1.6154 | 1.5515 | 1.5252 | 1.5127 | 1.5058 | 1.5016 | 1.4991 | 2.24 | 0.010099 | 4.4235 | 0.35815 | 0.0055926 | 1.1029e-05 | 6.0125e-10 | 2.4667e-15 | -1.4035e-14 | 1.8883e-14 | 3.4875e-15 | 1.1483e-14 | 3.9848 | 0.67607 | 0.14768 | 0.059003 | 0.032408 | 0.021473 | 0.016261 | 0.01339 | 0.011655 | 0.010599 | 2.24 | 0.010099 | 4.4235 | 0.35815 | 0.0055926 | 1.1029e-05 | 6.0125e-10 | 2.4667e-15 | 1.4035e-14 | 1.8883e-14 | 3.4875e-15 | 1.1483e-14 | 3.9848 | 0.67607 | 0.14768 | 0.059003 | 0.032408 | 0.021473 | 0.016261 | 0.01339 | 0.011655 | 0.010599 | 2.24 | 12.1358 | 11.0004 | 12.0695 | 12.1366 | 12.1375 | 12.1375 | 12.1375 | 12.1375 | 12.1375 | 12.1375 | 12.1375 | 11.5914 | 12.0288 | 12.1137 | 12.128 | 12.1322 | 12.134 | 12.1349 | 12.1353 | 12.1356 | 12.1358 | 2.24 | #N/A | #N/A | #N/A | #N/A | #N/A | #N/A | #N/A | #N/A | #N/A | #N/A | #N/A | #N/A | #N/A | #N/A | #N/A | #N/A | #N/A | #N/A | #N/A | #N/A | #N/A | 2.24 | 1 | 0 | 0 | 1 | 1 | 1 | 1 | 1 | 1 | 1 | 1 | 0 | 0 | 1 | 1 | 1 | 1 | 1 | 1 | 1 | 1 | 2.24 | 0 | 0 | 0 | 0 | 0 | 0 | 0 | 0 | 0 | 0 | 0 | 0 | 0 | 0 | 0 | 0 | 0 | 0 | 0 | 0 | 0 | 2.24 | 17.2806 | 27.6957 | 21.7949 | 16.7734 | 13.5795 | 11.4068 | 9.8334 | 8.6415 | 7.7073 | 6.9554 | 6.3371 | 15.3157 | 17.1187 | 17.2474 | 17.2688 | 17.2752 | 17.2778 | 17.2791 | 17.2798 | 17.2802 | 17.2805 | 2.24 | #N/A | #N/A | #N/A | #N/A | #N/A | #N/A | #N/A | #N/A | #N/A | #N/A | #N/A | #N/A | #N/A | #N/A | #N/A | #N/A | #N/A | #N/A | #N/A | #N/A | #N/A | 2.24 | 12.1358 | 11.0004 | 12.0695 | 12.1366 | 12.1375 | 12.1375 | 12.1375 | 12.1375 | 12.1375 | 12.1375 | 12.1375 | 11.5914 | 12.0288 | 12.1137 | 12.128 | 12.1322 | 12.134 | 12.1349 | 12.1353 | 12.1356 | 12.1358 | 2.24 | 12.3371 | 11.5198 | 12.2922 | 12.3376 | 12.3381 | 12.3381 | 12.3381 | 12.3381 | 12.3381 | 12.3381 | 12.3381 | 11.936 | 12.2699 | 12.3232 | 12.3322 | 12.3348 | 12.3359 | 12.3365 | 12.3368 | 12.3369 | 12.337 | 2.24 | 0 | 0 | 0 | 0 | 0 | 0 | 0 | 0 | 0 | 0 | 0 | 0 | 0 | 0 | 0 | 0 | 0 | 0 | 0 | 0 | 0 | 2.24 | 32.6006 | 38.9907 | 37.3548 | 31.8276 | 27.0366 | 23.3478 | 20.4402 | 18.1601 | 16.3313 | 14.8263 | 13.5762 | 20.2582 | 24.1989 | 26.817 | 28.5678 | 29.8079 | 30.7211 | 31.3604 | 31.8325 | 32.1905 | 32.4479 | 2.24 | 0.018527 | 0.2592 | 0.031734 | 0.018388 | 0.018227 | 0.018227 | 0.018227 | 0.018227 | 0.018227 | 0.018227 | 0.018227 | 0.13663 | 0.038316 | 0.022615 | 0.01998 | 0.01919 | 0.018865 | 0.01871 | 0.018625 | 0.018573 | 0.018542 | 2.24 | 0 | 0.04 | 0 | 0 | 0 | 0 | 0 | 0 | 0 | 0 | 0 | 0.04 | 0 | 0 | 0 | 0 | 0 | 0 | 0 | 0 | 0 | 2.24 | 0 | 0 | 0 | 0 | 0 | 0 | 0 | 0 | 0 | 0 | 0 | 0 | 0 | 0 | 0 | 0 | 0 | 0 | 0 | 0 | 0 | 2.24
| Max Tractive Force @ Wheels HG (lbs) | 132.25 | 89.2269 | 128.8833 | 132.25 | 132.25 | 132.25 | 132.25 | 132.25 | 132.25 | 132.25 | 132.25 | 2.28 | 0.97872 | 0.89084 | 0.9739 | 0.97877 | 0.97883 | 0.97883 | 0.97883 | 0.97883 | 0.97883 | 0.97883 | 0.97883 | 0.9356 | 0.97149 | 0.97723 | 0.97819 | 0.97848 | 0.9786 | 0.97865 | 0.97868 | 0.9787 | 0.97871 | 2.28 | 5329.8133 | 4267.9835 | 5273.4787 | 5330.3838 | 5331.0351 | 5331.0361 | 5331.0361 | 5331.0361 | 5331.0361 | 5331.0361 | 5331.0361 | 4562.5292 | 5249.0595 | 5313.1504 | 5323.8916 | 5327.1121 | 5328.4362 | 5329.0673 | 5329.4149 | 5329.6249 | 5329.7527 | 2.28 | 0.34739 | 0.64466 | 0.36261 | 0.34724 | 0.34707 | 0.34707 | 0.34707 | 0.34707 | 0.34707 | 0.34707 | 0.34707 | 0.63192 | 0.36814 | 0.35166 | 0.34891 | 0.34808 | 0.34774 | 0.34758 | 0.34749 | 0.34744 | 0.3474 | 2.28 | 18.3529 | 33.0783 | 19.1203 | 18.3453 | 18.3367 | 18.3367 | 18.3367 | 18.3367 | 18.3367 | 18.3367 | 18.3367 | 32.6179 | 19.4222 | 18.5734 | 18.4312 | 18.3886 | 18.3711 | 18.3627 | 18.3581 | 18.3554 | 18.3537 | 2.28 | 18.3529 | 33.0783 | 19.1203 | 18.3453 | 18.3367 | 18.3367 | 18.3367 | 18.3367 | 18.3367 | 18.3367 | 18.3367 | 25 | 19.4222 | 18.5734 | 18.4312 | 18.3886 | 18.3711 | 18.3627 | 18.3581 | 18.3554 | 18.3537 | 2.28 | 5.4333 | 8.9484 | 6.195 | 4.7374 | 3.835 | 3.2214 | 2.7771 | 2.4405 | 2.1766 | 1.9643 | 1.7897 | 4.8809 | 4.8809 | 4.8809 | 4.8809 | 4.8809 | 4.8809 | 4.8809 | 4.8809 | 4.8809 | 4.8809 | 2.28 | 0.00033316 | 0.30769 | 0.016165 | 0.00017679 | 2.4839e-07 | 9.3096e-12 | 5.5511e-17 | -4.4409e-16 | 2.2204e-16 | 5.5511e-17 | -3.8858e-16 | 0.15473 | 0.022371 | 0.0048747 | 0.0019468 | 0.0010692 | 0.00070838 | 0.00053641 | 0.00044171 | 0.00038447 | 0.00034965 | 2.28 | 1.4939 | 20.1624 | 2.4555 | 1.4844 | 1.4737 | 1.4736 | 1.4736 | 1.4736 | 1.4736 | 1.4736 | 1.4736 | 10.8721 | 2.8325 | 1.7697 | 1.5919 | 1.5386 | 1.5167 | 1.5062 | 1.5005 | 1.497 | 1.4949 | 2.28 | 0.0084232 | 4.2432 | 0.32201 | 0.0046052 | 7.9928e-06 | 3.5663e-10 | 2.4667e-15 | -2.2456e-14 | 1.2589e-14 | 3.4875e-15 | -2.6794e-14 | 3.9121 | 0.56562 | 0.12325 | 0.049221 | 0.027032 | 0.01791 | 0.013562 | 0.011168 | 0.0097205 | 0.0088402 | 2.28 | 0.0084232 | 4.2432 | 0.32201 | 0.0046052 | 7.9928e-06 | 3.5663e-10 | 2.4667e-15 | 2.2456e-14 | 1.2589e-14 | 3.4875e-15 | 2.6794e-14 | 3.9121 | 0.56562 | 0.12325 | 0.049221 | 0.027032 | 0.01791 | 0.013562 | 0.011168 | 0.0097205 | 0.0088402 | 2.28 | 12.1361 | 11.0464 | 12.0763 | 12.1367 | 12.1375 | 12.1375 | 12.1375 | 12.1375 | 12.1375 | 12.1375 | 12.1375 | 11.6014 | 12.0465 | 12.1176 | 12.1295 | 12.1331 | 12.1346 | 12.1353 | 12.1357 | 12.1359 | 12.1361 | 2.28 | #N/A | #N/A | #N/A | #N/A | #N/A | #N/A | #N/A | #N/A | #N/A | #N/A | #N/A | #N/A | #N/A | #N/A | #N/A | #N/A | #N/A | #N/A | #N/A | #N/A | #N/A | 2.28 | 1 | 0 | 0 | 1 | 1 | 1 | 1 | 1 | 1 | 1 | 1 | 0 | 0 | 1 | 1 | 1 | 1 | 1 | 1 | 1 | 1 | 2.28 | 0 | 0 | 0 | 0 | 0 | 0 | 0 | 0 | 0 | 0 | 0 | 0 | 0 | 0 | 0 | 0 | 0 | 0 | 0 | 0 | 0 | 2.28 | 17.281 | 27.8726 | 21.8092 | 16.7737 | 13.5795 | 11.4068 | 9.8334 | 8.6415 | 7.7073 | 6.9554 | 6.3371 | 15.4751 | 17.1457 | 17.2533 | 17.2712 | 17.2765 | 17.2787 | 17.2798 | 17.2803 | 17.2807 | 17.2809 | 2.28 | #N/A | #N/A | #N/A | #N/A | #N/A | #N/A | #N/A | #N/A | #N/A | #N/A | #N/A | #N/A | #N/A | #N/A | #N/A | #N/A | #N/A | #N/A | #N/A | #N/A | #N/A | 2.28 | 12.1361 | 11.0464 | 12.0763 | 12.1367 | 12.1375 | 12.1375 | 12.1375 | 12.1375 | 12.1375 | 12.1375 | 12.1375 | 11.6014 | 12.0465 | 12.1176 | 12.1295 | 12.1331 | 12.1346 | 12.1353 | 12.1357 | 12.1359 | 12.1361 | 2.28 | 12.3373 | 11.5532 | 12.2969 | 12.3377 | 12.3381 | 12.3381 | 12.3381 | 12.3381 | 12.3381 | 12.3381 | 12.3381 | 11.9434 | 12.281 | 12.3257 | 12.3331 | 12.3354 | 12.3363 | 12.3367 | 12.337 | 12.3371 | 12.3372 | 2.28 | 0 | 0 | 0 | 0 | 0 | 0 | 0 | 0 | 0 | 0 | 0 | 0 | 0 | 0 | 0 | 0 | 0 | 0 | 0 | 0 | 0 | 2.28 | 33.2918 | 40.109 | 38.2274 | 32.4986 | 27.5798 | 23.804 | 20.8335 | 18.5057 | 16.6396 | 15.1045 | 13.8297 | 20.8804 | 24.8852 | 27.5072 | 29.2587 | 30.499 | 31.4122 | 32.0516 | 32.5238 | 32.8818 | 33.1391 | 2.28 | 0.018477 | 0.24938 | 0.030371 | 0.01836 | 0.018227 | 0.018227 | 0.018227 | 0.018227 | 0.018227 | 0.018227 | 0.018227 | 0.13447 | 0.035033 | 0.021889 | 0.019689 | 0.01903 | 0.018759 | 0.01863 | 0.018559 | 0.018516 | 0.018489 | 2.28 | 0 | 0.04 | 0 | 0 | 0 | 0 | 0 | 0 | 0 | 0 | 0 | 0.04 | 0 | 0 | 0 | 0 | 0 | 0 | 0 | 0 | 0 | 2.28 | 0 | 0 | 0 | 0 | 0 | 0 | 0 | 0 | 0 | 0 | 0 | 0 | 0 | 0 | 0 | 0 | 0 | 0 | 0 | 0 | 0 | 2.28
| Max Tractive Force @ Wheels LG (lbs) | 122.5426 | 66.8414 | 96.5487 | 126.256 | 132.25 | 132.25 | 132.25 | 132.25 | 132.25 | 132.25 | 132.25 | 2.32 | 0.97874 | 0.89443 | 0.97439 | 0.97878 | 0.97883 | 0.97883 | 0.97883 | 0.97883 | 0.97883 | 0.97883 | 0.97883 | 0.93638 | 0.97269 | 0.97749 | 0.97829 | 0.97854 | 0.97863 | 0.97868 | 0.97871 | 0.97872 | 0.97873 | 2.32 | 5330.0162 | 4311.2582 | 5279.2901 | 5330.4989 | 5331.0354 | 5331.0361 | 5331.0361 | 5331.0361 | 5331.0361 | 5331.0361 | 5331.0361 | 4612.5513 | 5262.4695 | 5316.1102 | 5325.0761 | 5327.7631 | 5328.8676 | 5329.394 | 5329.6839 | 5329.8592 | 5329.9657 | 2.32 | 0.34734 | 0.63256 | 0.36104 | 0.34721 | 0.34707 | 0.34707 | 0.34707 | 0.34707 | 0.34707 | 0.34707 | 0.34707 | 0.60645 | 0.36469 | 0.3509 | 0.3486 | 0.34791 | 0.34763 | 0.3475 | 0.34742 | 0.34738 | 0.34735 | 2.32 | 18.3502 | 32.4801 | 19.0411 | 18.3438 | 18.3367 | 18.3367 | 18.3367 | 18.3367 | 18.3367 | 18.3367 | 18.3367 | 31.3641 | 19.2446 | 18.5342 | 18.4156 | 18.38 | 18.3654 | 18.3584 | 18.3546 | 18.3523 | 18.3508 | 2.32 | 18.3502 | 32.4801 | 19.0411 | 18.3438 | 18.3367 | 18.3367 | 18.3367 | 18.3367 | 18.3367 | 18.3367 | 18.3367 | 25 | 19.2446 | 18.5342 | 18.4156 | 18.38 | 18.3654 | 18.3584 | 18.3546 | 18.3523 | 18.3508 | 2.32 | 5.4333 | 8.9484 | 6.195 | 4.7374 | 3.835 | 3.2214 | 2.7771 | 2.4405 | 2.1766 | 1.9643 | 1.7897 | 4.8809 | 4.8809 | 4.8809 | 4.8809 | 4.8809 | 4.8809 | 4.8809 | 4.8809 | 4.8809 | 4.8809 | 2.32 | 0.00027786 | 0.29505 | 0.014532 | 0.00014558 | 1.8e-07 | 5.5221e-12 | 5.5511e-17 | 5.5511e-17 | -3.3307e-16 | 5.5511e-17 | 0 | 0.15191 | 0.018707 | 0.0040678 | 0.001624 | 0.00089178 | 0.00059083 | 0.00044739 | 0.0003684 | 0.00032066 | 0.00029161 | 2.32 | 1.4905 | 19.3951 | 2.3563 | 1.4825 | 1.4737 | 1.4736 | 1.4736 | 1.4736 | 1.4736 | 1.4736 | 1.4736 | 10.7006 | 2.6099 | 1.7207 | 1.5723 | 1.5278 | 1.5095 | 1.5008 | 1.496 | 1.4931 | 1.4914 | 2.32 | 0.0070251 | 4.069 | 0.28947 | 0.0037922 | 5.7922e-06 | 2.1154e-10 | 2.4667e-15 | 2.807e-15 | -1.8883e-14 | 3.4875e-15 | 0 | 3.8408 | 0.47296 | 0.10285 | 0.041059 | 0.022547 | 0.014938 | 0.011311 | 0.0093143 | 0.0081072 | 0.0073729 | 2.32 | 0.0070251 | 4.069 | 0.28947 | 0.0037922 | 5.7922e-06 | 2.1154e-10 | 2.4667e-15 | 2.807e-15 | 1.8883e-14 | 3.4875e-15 | 0 | 3.8408 | 0.47296 | 0.10285 | 0.041059 | 0.022547 | 0.014938 | 0.011311 | 0.0093143 | 0.0081072 | 0.0073729 | 2.32 | 12.1363 | 11.0909 | 12.0825 | 12.1369 | 12.1375 | 12.1375 | 12.1375 | 12.1375 | 12.1375 | 12.1375 | 12.1375 | 11.6112 | 12.0614 | 12.1209 | 12.1309 | 12.1338 | 12.1351 | 12.1357 | 12.136 | 12.1362 | 12.1363 | 2.32 | #N/A | #N/A | #N/A | #N/A | #N/A | #N/A | #N/A | #N/A | #N/A | #N/A | #N/A | #N/A | #N/A | #N/A | #N/A | #N/A | #N/A | #N/A | #N/A | #N/A | #N/A | 2.32 | 1 | 0 | 0 | 1 | 1 | 1 | 1 | 1 | 1 | 1 | 1 | 0 | 0 | 1 | 1 | 1 | 1 | 1 | 1 | 1 | 1 | 2.32 | 0 | 0 | 0 | 0 | 0 | 0 | 0 | 0 | 0 | 0 | 0 | 0 | 0 | 0 | 0 | 0 | 0 | 0 | 0 | 0 | 0 | 2.32 | 17.2813 | 28.0424 | 21.8221 | 16.7738 | 13.5795 | 11.4068 | 9.8334 | 8.6415 | 7.7073 | 6.9554 | 6.3371 | 15.6315 | 17.1684 | 17.2582 | 17.2731 | 17.2776 | 17.2794 | 17.2803 | 17.2808 | 17.2811 | 17.2812 | 2.32 | #N/A | #N/A | #N/A | #N/A | #N/A | #N/A | #N/A | #N/A | #N/A | #N/A | #N/A | #N/A | #N/A | #N/A | #N/A | #N/A | #N/A | #N/A | #N/A | #N/A | #N/A | 2.32 | 12.1363 | 11.0909 | 12.0825 | 12.1369 | 12.1375 | 12.1375 | 12.1375 | 12.1375 | 12.1375 | 12.1375 | 12.1375 | 11.6112 | 12.0614 | 12.1209 | 12.1309 | 12.1338 | 12.1351 | 12.1357 | 12.136 | 12.1362 | 12.1363 | 2.32 | 12.3374 | 11.5854 | 12.301 | 12.3377 | 12.3381 | 12.3381 | 12.3381 | 12.3381 | 12.3381 | 12.3381 | 12.3381 | 11.9506 | 12.2904 | 12.3277 | 12.334 | 12.3358 | 12.3366 | 12.337 | 12.3372 | 12.3373 | 12.3374 | 2.32 | 0 | 0 | 0 | 0 | 0 | 0 | 0 | 0 | 0 | 0 | 0 | 0 | 0 | 0 | 0 | 0 | 0 | 0 | 0 | 0 | 0 | 2.32 | 33.9831 | 41.234 | 39.1005 | 33.1695 | 28.123 | 24.2603 | 21.2269 | 18.8514 | 16.9479 | 15.3827 | 14.0832 | 21.5087 | 25.5723 | 28.1976 | 29.9496 | 31.1901 | 32.1034 | 32.7428 | 33.215 | 33.573 | 33.8304 | 2.32 | 0.018435 | 0.23989 | 0.029144 | 0.018336 | 0.018227 | 0.018227 | 0.018227 | 0.018227 | 0.018227 | 0.018227 | 0.018227 | 0.13235 | 0.03228 | 0.021283 | 0.019447 | 0.018897 | 0.018671 | 0.018563 | 0.018503 | 0.018468 | 0.018446 | 2.32 | 0 | 0.04 | 0 | 0 | 0 | 0 | 0 | 0 | 0 | 0 | 0 | 0.04 | 0 | 0 | 0 | 0 | 0 | 0 | 0 | 0 | 0 | 2.32 | 0 | 0 | 0 | 0 | 0 | 0 | 0 | 0 | 0 | 0 | 0 | 0 | 0 | 0 | 0 | 0 | 0 | 0 | 0 | 0 | 0 | 2.32
| Output Current @ Max Tractive Force HG (A) | 251.9322 | 310.5726 | 310.5726 | 244.6525 | 198.8941 | 167.7784 | 145.2463 | 128.1766 | 114.7976 | 104.0291 | 95.1751 | 2.36 | 0.97875 | 0.89789 | 0.97484 | 0.97879 | 0.97883 | 0.97883 | 0.97883 | 0.97883 | 0.97883 | 0.97883 | 0.97883 | 0.93716 | 0.9737 | 0.97771 | 0.97838 | 0.97858 | 0.97867 | 0.97871 | 0.97873 | 0.97874 | 0.97875 | 2.36 | 5330.1855 | 4353.0802 | 5284.5199 | 5330.5938 | 5331.0356 | 5331.0361 | 5331.0361 | 5331.0361 | 5331.0361 | 5331.0361 | 5331.0361 | 4661.7365 | 5273.713 | 5318.5814 | 5326.0645 | 5328.3061 | 5329.2274 | 5329.6665 | 5329.9083 | 5330.0545 | 5330.1434 | 2.36 | 0.34729 | 0.62087 | 0.35963 | 0.34719 | 0.34707 | 0.34707 | 0.34707 | 0.34707 | 0.34707 | 0.34707 | 0.34707 | 0.5814 | 0.3618 | 0.35027 | 0.34835 | 0.34777 | 0.34754 | 0.34743 | 0.34736 | 0.34733 | 0.3473 | 2.36 | 18.3479 | 31.9019 | 18.9699 | 18.3425 | 18.3367 | 18.3367 | 18.3367 | 18.3367 | 18.3367 | 18.3367 | 18.3367 | 30.1311 | 19.0956 | 18.5015 | 18.4025 | 18.3728 | 18.3606 | 18.3548 | 18.3516 | 18.3497 | 18.3485 | 2.36 | 18.3479 | 31.9019 | 18.9699 | 18.3425 | 18.3367 | 18.3367 | 18.3367 | 18.3367 | 18.3367 | 18.3367 | 18.3367 | 25 | 19.0956 | 18.5015 | 18.4025 | 18.3728 | 18.3606 | 18.3548 | 18.3516 | 18.3497 | 18.3485 | 2.36 | 5.4333 | 8.9484 | 6.195 | 4.7374 | 3.835 | 3.2214 | 2.7771 | 2.4405 | 2.1766 | 1.9643 | 1.7897 | 4.8809 | 4.8809 | 4.8809 | 4.8809 | 4.8809 | 4.8809 | 4.8809 | 4.8809 | 4.8809 | 4.8809 | 2.36 | 0.00023174 | 0.28285 | 0.013062 | 0.00011987 | 1.3044e-07 | 3.276e-12 | 5.5511e-17 | 4.4409e-16 | 5.5511e-17 | 5.5511e-17 | 3.8858e-16 | 0.14914 | 0.015636 | 0.0033941 | 0.0013546 | 0.00074381 | 0.00049278 | 0.00037314 | 0.00030725 | 0.00026743 | 0.00024321 | 2.36 | 1.4877 | 18.6541 | 2.267 | 1.4809 | 1.4737 | 1.4736 | 1.4736 | 1.4736 | 1.4736 | 1.4736 | 1.4736 | 10.5323 | 2.4234 | 1.6798 | 1.5559 | 1.5188 | 1.5036 | 1.4963 | 1.4923 | 1.4899 | 1.4884 | 2.36 | 0.005859 | 3.9008 | 0.2602 | 0.0031226 | 4.1974e-06 | 1.255e-10 | 2.4667e-15 | 2.2456e-14 | 3.1472e-15 | 3.4875e-15 | 2.6794e-14 | 3.7707 | 0.39532 | 0.085814 | 0.034249 | 0.018806 | 0.012459 | 0.009434 | 0.0077683 | 0.0067615 | 0.0061491 | 2.36 | 0.005859 | 3.9008 | 0.2602 | 0.0031226 | 4.1974e-06 | 1.255e-10 | 2.4667e-15 | 2.2456e-14 | 3.1472e-15 | 3.4875e-15 | 2.6794e-14 | 3.7707 | 0.39532 | 0.085814 | 0.034249 | 0.018806 | 0.012459 | 0.009434 | 0.0077683 | 0.0067615 | 0.0061491 | 2.36 | 12.1365 | 11.1339 | 12.088 | 12.137 | 12.1375 | 12.1375 | 12.1375 | 12.1375 | 12.1375 | 12.1375 | 12.1375 | 11.6208 | 12.0738 | 12.1236 | 12.132 | 12.1344 | 12.1355 | 12.136 | 12.1362 | 12.1364 | 12.1365 | 2.36 | #N/A | #N/A | #N/A | #N/A | #N/A | #N/A | #N/A | #N/A | #N/A | #N/A | #N/A | #N/A | #N/A | #N/A | #N/A | #N/A | #N/A | #N/A | #N/A | #N/A | #N/A | 2.36 | 1 | 0 | 0 | 1 | 1 | 1 | 1 | 1 | 1 | 1 | 1 | 0 | 0 | 1 | 1 | 1 | 1 | 1 | 1 | 1 | 1 | 2.36 | 0 | 0 | 0 | 0 | 0 | 0 | 0 | 0 | 0 | 0 | 0 | 0 | 0 | 0 | 0 | 0 | 0 | 0 | 0 | 0 | 0 | 2.36 | 17.2816 | 28.2051 | 21.8336 | 16.774 | 13.5795 | 11.4068 | 9.8334 | 8.6415 | 7.7073 | 6.9554 | 6.3371 | 15.7852 | 17.1873 | 17.2623 | 17.2748 | 17.2785 | 17.28 | 17.2807 | 17.2811 | 17.2814 | 17.2815 | 2.36 | #N/A | #N/A | #N/A | #N/A | #N/A | #N/A | #N/A | #N/A | #N/A | #N/A | #N/A | #N/A | #N/A | #N/A | #N/A | #N/A | #N/A | #N/A | #N/A | #N/A | #N/A | 2.36 | 12.1365 | 11.1339 | 12.088 | 12.137 | 12.1375 | 12.1375 | 12.1375 | 12.1375 | 12.1375 | 12.1375 | 12.1375 | 11.6208 | 12.0738 | 12.1236 | 12.132 | 12.1344 | 12.1355 | 12.136 | 12.1362 | 12.1364 | 12.1365 | 2.36 | 12.3375 | 11.6165 | 12.3048 | 12.3378 | 12.3381 | 12.3381 | 12.3381 | 12.3381 | 12.3381 | 12.3381 | 12.3381 | 11.9576 | 12.2982 | 12.3294 | 12.3347 | 12.3362 | 12.3368 | 12.3372 | 12.3373 | 12.3374 | 12.3375 | 2.36 | 0 | 0 | 0 | 0 | 0 | 0 | 0 | 0 | 0 | 0 | 0 | 0 | 0 | 0 | 0 | 0 | 0 | 0 | 0 | 0 | 0 | 2.36 | 34.6743 | 42.3653 | 39.9741 | 33.8405 | 28.6662 | 24.7166 | 21.6202 | 19.197 | 17.2562 | 15.6609 | 14.3367 | 22.1431 | 26.2601 | 28.8882 | 30.6407 | 31.8812 | 32.7946 | 33.4341 | 33.9062 | 34.2643 | 34.5217 | 2.36 | 0.018401 | 0.23072 | 0.02804 | 0.018317 | 0.018227 | 0.018227 | 0.018227 | 0.018227 | 0.018227 | 0.018227 | 0.018227 | 0.13027 | 0.029973 | 0.020777 | 0.019244 | 0.018786 | 0.018597 | 0.018507 | 0.018458 | 0.018428 | 0.018409 | 2.36 | 0 | 0.04 | 0 | 0 | 0 | 0 | 0 | 0 | 0 | 0 | 0 | 0.04 | 0 | 0 | 0 | 0 | 0 | 0 | 0 | 0 | 0 | 2.36 | 0 | 0 | 0 | 0 | 0 | 0 | 0 | 0 | 0 | 0 | 0 | 0 | 0 | 0 | 0 | 0 | 0 | 0 | 0 | 0 | 0 | 2.36
| Output Current @ Max Tractive Force LG (A) | 233.7643 | 233.7643 | 233.7643 | 233.7643 | 198.8941 | 167.7784 | 145.2463 | 128.1766 | 114.7976 | 104.0291 | 95.1751 | 2.4 | 0.97877 | 0.90124 | 0.97525 | 0.9788 | 0.97883 | 0.97883 | 0.97883 | 0.97883 | 0.97883 | 0.97883 | 0.97883 | 0.93792 | 0.97454 | 0.9779 | 0.97846 | 0.97862 | 0.97869 | 0.97873 | 0.97874 | 0.97876 | 0.97876 | 2.4 | 5330.3267 | 4393.4743 | 5289.2251 | 5330.6719 | 5331.0357 | 5331.0361 | 5331.0361 | 5331.0361 | 5331.0361 | 5331.0361 | 5331.0361 | 4710.0972 | 5283.1318 | 5320.6444 | 5326.8891 | 5328.7591 | 5329.5276 | 5329.8938 | 5330.0955 | 5330.2174 | 5330.2916 | 2.4 | 0.34726 | 0.60957 | 0.35836 | 0.34717 | 0.34707 | 0.34707 | 0.34707 | 0.34707 | 0.34707 | 0.34707 | 0.34707 | 0.55677 | 0.35938 | 0.34974 | 0.34814 | 0.34766 | 0.34746 | 0.34737 | 0.34732 | 0.34728 | 0.34727 | 2.4 | 18.3461 | 31.3432 | 18.9059 | 18.3415 | 18.3367 | 18.3367 | 18.3367 | 18.3367 | 18.3367 | 18.3367 | 18.3367 | 28.9186 | 18.9709 | 18.4742 | 18.3916 | 18.3668 | 18.3566 | 18.3518 | 18.3491 | 18.3475 | 18.3465 | 2.4 | 18.3461 | 31.3432 | 18.9059 | 18.3415 | 18.3367 | 18.3367 | 18.3367 | 18.3367 | 18.3367 | 18.3367 | 18.3367 | 25 | 18.9709 | 18.4742 | 18.3916 | 18.3668 | 18.3566 | 18.3518 | 18.3491 | 18.3475 | 18.3465 | 2.4 | 5.4333 | 8.9484 | 6.195 | 4.7374 | 3.835 | 3.2214 | 2.7771 | 2.4405 | 2.1766 | 1.9643 | 1.7897 | 4.8809 | 4.8809 | 4.8809 | 4.8809 | 4.8809 | 4.8809 | 4.8809 | 4.8809 | 4.8809 | 4.8809 | 2.4 | 0.00019327 | 0.27108 | 0.01174 | 9.8708e-05 | 9.4528e-08 | 1.9429e-12 | 5.5511e-17 | -2.7756e-16 | 4.4409e-16 | 5.5511e-17 | -6.6613e-16 | 0.14642 | 0.013064 | 0.0028318 | 0.0011299 | 0.00062038 | 0.00041099 | 0.0003112 | 0.00025626 | 0.00022304 | 0.00020284 | 2.4 | 1.4854 | 17.939 | 2.1867 | 1.4796 | 1.4736 | 1.4736 | 1.4736 | 1.4736 | 1.4736 | 1.4736 | 1.4736 | 10.367 | 2.2672 | 1.6456 | 1.5423 | 1.5113 | 1.4986 | 1.4925 | 1.4892 | 1.4872 | 1.486 | 2.4 | 0.0048865 | 3.7384 | 0.23387 | 0.0025713 | 3.0418e-06 | 7.443e-11 | 2.4667e-15 | -1.4035e-14 | 2.5178e-14 | 3.4875e-15 | -4.5932e-14 | 3.7019 | 0.3303 | 0.071596 | 0.028568 | 0.015685 | 0.010391 | 0.0078682 | 0.0064789 | 0.0056392 | 0.0051284 | 2.4 | 0.0048865 | 3.7384 | 0.23387 | 0.0025713 | 3.0418e-06 | 7.443e-11 | 2.4667e-15 | 1.4035e-14 | 2.5178e-14 | 3.4875e-15 | 4.5932e-14 | 3.7019 | 0.3303 | 0.071596 | 0.028568 | 0.015685 | 0.010391 | 0.0078682 | 0.0064789 | 0.0056392 | 0.0051284 | 2.4 | 12.1367 | 11.1754 | 12.093 | 12.1371 | 12.1375 | 12.1375 | 12.1375 | 12.1375 | 12.1375 | 12.1375 | 12.1375 | 11.6302 | 12.0843 | 12.1259 | 12.1329 | 12.1349 | 12.1358 | 12.1362 | 12.1364 | 12.1366 | 12.1366 | 2.4 | #N/A | #N/A | #N/A | #N/A | #N/A | #N/A | #N/A | #N/A | #N/A | #N/A | #N/A | #N/A | #N/A | #N/A | #N/A | #N/A | #N/A | #N/A | #N/A | #N/A | #N/A | 2.4 | 1 | 0 | 0 | 1 | 1 | 1 | 1 | 1 | 1 | 1 | 1 | 0 | 0 | 1 | 1 | 1 | 1 | 1 | 1 | 1 | 1 | 2.4 | 0 | 0 | 0 | 0 | 0 | 0 | 0 | 0 | 0 | 0 | 0 | 0 | 0 | 0 | 0 | 0 | 0 | 0 | 0 | 0 | 0 | 2.4 | 17.2818 | 28.3612 | 21.8441 | 16.7741 | 13.5795 | 11.4068 | 9.8334 | 8.6415 | 7.7073 | 6.9554 | 6.3371 | 15.936 | 17.2031 | 17.2658 | 17.2761 | 17.2792 | 17.2805 | 17.2811 | 17.2815 | 17.2817 | 17.2818 | 2.4 | #N/A | #N/A | #N/A | #N/A | #N/A | #N/A | #N/A | #N/A | #N/A | #N/A | #N/A | #N/A | #N/A | #N/A | #N/A | #N/A | #N/A | #N/A | #N/A | #N/A | #N/A | 2.4 | 12.1367 | 11.1754 | 12.093 | 12.1371 | 12.1375 | 12.1375 | 12.1375 | 12.1375 | 12.1375 | 12.1375 | 12.1375 | 11.6302 | 12.0843 | 12.1259 | 12.1329 | 12.1349 | 12.1358 | 12.1362 | 12.1364 | 12.1366 | 12.1366 | 2.4 | 12.3376 | 11.6466 | 12.3082 | 12.3379 | 12.3381 | 12.3381 | 12.3381 | 12.3381 | 12.3381 | 12.3381 | 12.3381 | 11.9646 | 12.3048 | 12.3309 | 12.3352 | 12.3365 | 12.3371 | 12.3373 | 12.3375 | 12.3375 | 12.3376 | 2.4 | 0 | 0 | 0 | 0 | 0 | 0 | 0 | 0 | 0 | 0 | 0 | 0 | 0 | 0 | 0 | 0 | 0 | 0 | 0 | 0 | 0 | 2.4 | 35.3656 | 43.5027 | 40.848 | 34.5115 | 29.2094 | 25.1729 | 22.0136 | 19.5427 | 17.5645 | 15.9392 | 14.5902 | 22.7835 | 26.9485 | 29.5789 | 31.3317 | 32.5724 | 33.4858 | 34.1253 | 34.5975 | 34.9556 | 35.2129 | 2.4 | 0.018372 | 0.22188 | 0.027047 | 0.018301 | 0.018227 | 0.018227 | 0.018227 | 0.018227 | 0.018227 | 0.018227 | 0.018227 | 0.12822 | 0.028041 | 0.020354 | 0.019076 | 0.018693 | 0.018535 | 0.018461 | 0.018419 | 0.018394 | 0.018379 | 2.4 | 0 | 0.04 | 0 | 0 | 0 | 0 | 0 | 0 | 0 | 0 | 0 | 0.04 | 0 | 0 | 0 | 0 | 0 | 0 | 0 | 0 | 0 | 2.4 | 0 | 0 | 0 | 0 | 0 | 0 | 0 | 0 | 0 | 0 | 0 | 0 | 0 | 0 | 0 | 0 | 0 | 0 | 0 | 0 | 0 | 2.4
| % of Max Tractive Force (Gearing Tradeoffs Graph) | 100% | 67.47% | 97.45% | 100% | 100% | 100% | 100% | 100% | 100% | 100% | 100% | 2.44 | 0.97878 | 0.90447 | 0.97561 | 0.9788 | 0.97883 | 0.97883 | 0.97883 | 0.97883 | 0.97883 | 0.97883 | 0.97883 | 0.93867 | 0.97525 | 0.97805 | 0.97852 | 0.97866 | 0.97872 | 0.97874 | 0.97876 | 0.97877 | 0.97877 | 2.44 | 5330.4444 | 4432.467 | 5293.4578 | 5330.7362 | 5331.0358 | 5331.0361 | 5331.0361 | 5331.0361 | 5331.0361 | 5331.0361 | 5331.0361 | 4757.646 | 5291.0163 | 5322.3664 | 5327.5771 | 5329.137 | 5329.778 | 5330.0834 | 5330.2516 | 5330.3533 | 5330.4151 | 2.44 | 0.34723 | 0.59866 | 0.35722 | 0.34715 | 0.34707 | 0.34707 | 0.34707 | 0.34707 | 0.34707 | 0.34707 | 0.34707 | 0.53255 | 0.35735 | 0.3493 | 0.34796 | 0.34756 | 0.3474 | 0.34732 | 0.34728 | 0.34725 | 0.34723 | 2.44 | 18.3445 | 30.8038 | 18.8483 | 18.3406 | 18.3367 | 18.3367 | 18.3367 | 18.3367 | 18.3367 | 18.3367 | 18.3367 | 27.7262 | 18.8664 | 18.4514 | 18.3825 | 18.3618 | 18.3533 | 18.3493 | 18.3471 | 18.3457 | 18.3449 | 2.44 | 18.3445 | 30.8038 | 18.8483 | 18.3406 | 18.3367 | 18.3367 | 18.3367 | 18.3367 | 18.3367 | 18.3367 | 18.3367 | 25 | 18.8664 | 18.4514 | 18.3825 | 18.3618 | 18.3533 | 18.3493 | 18.3471 | 18.3457 | 18.3449 | 2.44 | 5.4333 | 8.9484 | 6.195 | 4.7374 | 3.835 | 3.2214 | 2.7771 | 2.4405 | 2.1766 | 1.9643 | 1.7897 | 4.8809 | 4.8809 | 4.8809 | 4.8809 | 4.8809 | 4.8809 | 4.8809 | 4.8809 | 4.8809 | 4.8809 | 2.44 | 0.00016119 | 0.25972 | 0.010551 | 8.128e-05 | 6.8502e-08 | 1.1527e-12 | 5.5511e-17 | -4.4409e-16 | -6.1062e-16 | 5.5511e-17 | 2.7756e-16 | 0.14375 | 0.010912 | 0.0023625 | 0.00094247 | 0.00051743 | 0.00034278 | 0.00025955 | 0.00021372 | 0.00018602 | 0.00016917 | 2.44 | 1.4834 | 17.2491 | 2.1145 | 1.4786 | 1.4736 | 1.4736 | 1.4736 | 1.4736 | 1.4736 | 1.4736 | 1.4736 | 10.2048 | 2.1364 | 1.6171 | 1.5309 | 1.5051 | 1.4945 | 1.4894 | 1.4866 | 1.4849 | 1.4839 | 2.44 | 0.0040754 | 3.5818 | 0.21018 | 0.0021173 | 2.2043e-06 | 4.4159e-11 | 2.4667e-15 | -2.2456e-14 | -3.4619e-14 | 3.4875e-15 | 1.9138e-14 | 3.6343 | 0.27589 | 0.05973 | 0.023829 | 0.013082 | 0.0086665 | 0.0065622 | 0.0054035 | 0.0047031 | 0.0042771 | 2.44 | 0.0040754 | 3.5818 | 0.21018 | 0.0021173 | 2.2043e-06 | 4.4159e-11 | 2.4667e-15 | 2.2456e-14 | 3.4619e-14 | 3.4875e-15 | 1.9138e-14 | 3.6343 | 0.27589 | 0.05973 | 0.023829 | 0.013082 | 0.0086665 | 0.0065622 | 0.0054035 | 0.0047031 | 0.0042771 | 2.44 | 12.1368 | 11.2154 | 12.0975 | 12.1371 | 12.1375 | 12.1375 | 12.1375 | 12.1375 | 12.1375 | 12.1375 | 12.1375 | 11.6394 | 12.093 | 12.1278 | 12.1336 | 12.1354 | 12.1361 | 12.1364 | 12.1366 | 12.1367 | 12.1368 | 2.44 | #N/A | #N/A | #N/A | #N/A | #N/A | #N/A | #N/A | #N/A | #N/A | #N/A | #N/A | #N/A | #N/A | #N/A | #N/A | #N/A | #N/A | #N/A | #N/A | #N/A | #N/A | 2.44 | 1 | 0 | 0 | 1 | 1 | 1 | 1 | 1 | 1 | 1 | 1 | 0 | 0 | 1 | 1 | 1 | 1 | 1 | 1 | 1 | 1 | 2.44 | 0 | 0 | 0 | 0 | 0 | 0 | 0 | 0 | 0 | 0 | 0 | 0 | 0 | 0 | 0 | 0 | 0 | 0 | 0 | 0 | 0 | 2.44 | 17.282 | 28.5107 | 21.8534 | 16.7742 | 13.5795 | 11.4068 | 9.8334 | 8.6415 | 7.7073 | 6.9554 | 6.3371 | 16.0841 | 17.2163 | 17.2686 | 17.2773 | 17.2799 | 17.2809 | 17.2814 | 17.2817 | 17.2819 | 17.282 | 2.44 | #N/A | #N/A | #N/A | #N/A | #N/A | #N/A | #N/A | #N/A | #N/A | #N/A | #N/A | #N/A | #N/A | #N/A | #N/A | #N/A | #N/A | #N/A | #N/A | #N/A | #N/A | 2.44 | 12.1368 | 11.2154 | 12.0975 | 12.1371 | 12.1375 | 12.1375 | 12.1375 | 12.1375 | 12.1375 | 12.1375 | 12.1375 | 11.6394 | 12.093 | 12.1278 | 12.1336 | 12.1354 | 12.1361 | 12.1364 | 12.1366 | 12.1367 | 12.1368 | 2.44 | 12.3377 | 11.6755 | 12.3112 | 12.3379 | 12.3381 | 12.3381 | 12.3381 | 12.3381 | 12.3381 | 12.3381 | 12.3381 | 11.9714 | 12.3103 | 12.3321 | 12.3357 | 12.3368 | 12.3372 | 12.3374 | 12.3376 | 12.3376 | 12.3377 | 2.44 | 0 | 0 | 0 | 0 | 0 | 0 | 0 | 0 | 0 | 0 | 0 | 0 | 0 | 0 | 0 | 0 | 0 | 0 | 0 | 0 | 0 | 2.44 | 36.0569 | 44.646 | 41.7223 | 35.1824 | 29.7525 | 25.6291 | 22.4069 | 19.8884 | 17.8728 | 16.2174 | 14.8437 | 23.4298 | 27.6374 | 30.2697 | 32.0228 | 33.2636 | 34.1771 | 34.8166 | 35.2888 | 35.6468 | 35.9042 | 2.44 | 0.018348 | 0.21335 | 0.026153 | 0.018288 | 0.018227 | 0.018227 | 0.018227 | 0.018227 | 0.018227 | 0.018227 | 0.018227 | 0.12622 | 0.026425 | 0.020002 | 0.018935 | 0.018615 | 0.018484 | 0.018422 | 0.018387 | 0.018366 | 0.018354 | 2.44 | 0 | 0.04 | 0 | 0 | 0 | 0 | 0 | 0 | 0 | 0 | 0 | 0.04 | 0 | 0 | 0 | 0 | 0 | 0 | 0 | 0 | 0 | 2.44 | 0 | 0 | 0 | 0 | 0 | 0 | 0 | 0 | 0 | 0 | 0 | 0 | 0 | 0 | 0 | 0 | 0 | 0 | 0 | 0 | 0 | 2.44
| Turning Current Draw, High Gear (A) | 51.2107 | 89.4736 | 63.5726 | 49.8603 | 41.3717 | 35.5995 | 31.4196 | 28.253 | 25.7711 | 23.7735 | 22.131 | 2.48 | 0.97878 | 0.90758 | 0.97593 | 0.97881 | 0.97883 | 0.97883 | 0.97883 | 0.97883 | 0.97883 | 0.97883 | 0.97883 | 0.9394 | 0.97584 | 0.97818 | 0.97857 | 0.97869 | 0.97873 | 0.97876 | 0.97877 | 0.97878 | 0.97878 | 2.48 | 5330.5426 | 4470.0857 | 5297.2646 | 5330.7891 | 5331.0359 | 5331.0361 | 5331.0361 | 5331.0361 | 5331.0361 | 5331.0361 | 5331.0361 | 4804.3949 | 5297.6125 | 5323.8034 | 5328.1509 | 5329.4521 | 5329.9868 | 5330.2416 | 5330.3818 | 5330.4666 | 5330.5182 | 2.48 | 0.3472 | 0.58814 | 0.35619 | 0.34714 | 0.34707 | 0.34707 | 0.34707 | 0.34707 | 0.34707 | 0.34707 | 0.34707 | 0.50873 | 0.35565 | 0.34893 | 0.34781 | 0.34748 | 0.34734 | 0.34728 | 0.34724 | 0.34722 | 0.34721 | 2.48 | 18.3432 | 30.2832 | 18.7964 | 18.3399 | 18.3367 | 18.3367 | 18.3367 | 18.3367 | 18.3367 | 18.3367 | 18.3367 | 26.5537 | 18.7791 | 18.4324 | 18.3749 | 18.3576 | 18.3506 | 18.3472 | 18.3453 | 18.3442 | 18.3435 | 2.48 | 18.3432 | 30.2832 | 18.7964 | 18.3399 | 18.3367 | 18.3367 | 18.3367 | 18.3367 | 18.3367 | 18.3367 | 18.3367 | 25 | 18.7791 | 18.4324 | 18.3749 | 18.3576 | 18.3506 | 18.3472 | 18.3453 | 18.3442 | 18.3435 | 2.48 | 5.4333 | 8.9484 | 6.195 | 4.7374 | 3.835 | 3.2214 | 2.7771 | 2.4405 | 2.1766 | 1.9643 | 1.7897 | 4.8809 | 4.8809 | 4.8809 | 4.8809 | 4.8809 | 4.8809 | 4.8809 | 4.8809 | 4.8809 | 4.8809 | 2.48 | 0.00013443 | 0.24877 | 0.0094819 | 6.6928e-05 | 4.9642e-08 | 6.844e-13 | 5.5511e-17 | 5.5511e-17 | 3.3307e-16 | 5.5511e-17 | 1.6653e-16 | 0.14112 | 0.0091124 | 0.0019708 | 0.0007861 | 0.00043156 | 0.00028588 | 0.00021647 | 0.00017824 | 0.00015514 | 0.00014109 | 2.48 | 1.4818 | 16.584 | 2.0496 | 1.4777 | 1.4736 | 1.4736 | 1.4736 | 1.4736 | 1.4736 | 1.4736 | 1.4736 | 10.0455 | 2.0271 | 1.5933 | 1.5214 | 1.4999 | 1.491 | 1.4868 | 1.4845 | 1.4831 | 1.4822 | 2.48 | 0.0033989 | 3.4307 | 0.18888 | 0.0017434 | 1.5974e-06 | 2.6218e-11 | 2.4667e-15 | 2.807e-15 | 1.8883e-14 | 3.4875e-15 | 1.1483e-14 | 3.568 | 0.23039 | 0.049828 | 0.019875 | 0.010911 | 0.007228 | 0.0054729 | 0.0045065 | 0.0039224 | 0.0035671 | 2.48 | 0.0033989 | 3.4307 | 0.18888 | 0.0017434 | 1.5974e-06 | 2.6218e-11 | 2.4667e-15 | 2.807e-15 | 1.8883e-14 | 3.4875e-15 | 1.1483e-14 | 3.568 | 0.23039 | 0.049828 | 0.019875 | 0.010911 | 0.007228 | 0.0054729 | 0.0045065 | 0.0039224 | 0.0035671 | 2.48 | 12.1369 | 11.2541 | 12.1016 | 12.1372 | 12.1375 | 12.1375 | 12.1375 | 12.1375 | 12.1375 | 12.1375 | 12.1375 | 11.6485 | 12.1004 | 12.1294 | 12.1343 | 12.1357 | 12.1363 | 12.1366 | 12.1367 | 12.1368 | 12.1369 | 2.48 | #N/A | #N/A | #N/A | #N/A | #N/A | #N/A | #N/A | #N/A | #N/A | #N/A | #N/A | #N/A | #N/A | #N/A | #N/A | #N/A | #N/A | #N/A | #N/A | #N/A | #N/A | 2.48 | 1 | 0 | 0 | 1 | 1 | 1 | 1 | 1 | 1 | 1 | 1 | 0 | 0 | 1 | 1 | 1 | 1 | 1 | 1 | 1 | 1 | 2.48 | 0 | 0 | 0 | 0 | 0 | 0 | 0 | 0 | 0 | 0 | 0 | 0 | 0 | 0 | 0 | 0 | 0 | 0 | 0 | 0 | 0 | 2.48 | 17.2822 | 28.654 | 21.8618 | 16.7743 | 13.5795 | 11.4068 | 9.8334 | 8.6415 | 7.7073 | 6.9554 | 6.3371 | 16.2295 | 17.2273 | 17.271 | 17.2782 | 17.2804 | 17.2813 | 17.2817 | 17.2819 | 17.2821 | 17.2822 | 2.48 | #N/A | #N/A | #N/A | #N/A | #N/A | #N/A | #N/A | #N/A | #N/A | #N/A | #N/A | #N/A | #N/A | #N/A | #N/A | #N/A | #N/A | #N/A | #N/A | #N/A | #N/A | 2.48 | 12.1369 | 11.2541 | 12.1016 | 12.1372 | 12.1375 | 12.1375 | 12.1375 | 12.1375 | 12.1375 | 12.1375 | 12.1375 | 11.6485 | 12.1004 | 12.1294 | 12.1343 | 12.1357 | 12.1363 | 12.1366 | 12.1367 | 12.1368 | 12.1369 | 2.48 | 12.3378 | 11.7035 | 12.3139 | 12.3379 | 12.3381 | 12.3381 | 12.3381 | 12.3381 | 12.3381 | 12.3381 | 12.3381 | 11.9781 | 12.3149 | 12.3331 | 12.3361 | 12.337 | 12.3374 | 12.3376 | 12.3377 | 12.3377 | 12.3377 | 2.48 | 0 | 0 | 0 | 0 | 0 | 0 | 0 | 0 | 0 | 0 | 0 | 0 | 0 | 0 | 0 | 0 | 0 | 0 | 0 | 0 | 0 | 2.48 | 36.7482 | 45.7949 | 42.5969 | 35.8534 | 30.2957 | 26.0854 | 22.8002 | 20.234 | 18.181 | 16.4956 | 15.0972 | 24.0818 | 28.3267 | 30.9605 | 32.714 | 33.9549 | 34.8683 | 35.5079 | 35.9801 | 36.3381 | 36.5955 | 2.48 | 0.018328 | 0.20512 | 0.02535 | 0.018277 | 0.018227 | 0.018227 | 0.018227 | 0.018227 | 0.018227 | 0.018227 | 0.018227 | 0.12425 | 0.025072 | 0.019707 | 0.018817 | 0.018551 | 0.018442 | 0.018389 | 0.018361 | 0.018343 | 0.018333 | 2.48 | 0 | 0.04 | 0 | 0 | 0 | 0 | 0 | 0 | 0 | 0 | 0 | 0.04 | 0 | 0 | 0 | 0 | 0 | 0 | 0 | 0 | 0 | 2.48 | 0 | 0 | 0 | 0 | 0 | 0 | 0 | 0 | 0 | 0 | 0 | 0 | 0 | 0 | 0 | 0 | 0 | 0 | 0 | 0 | 0 | 2.48
| Turning Motor Load | 0.23418 | 0.42932 | 0.29722 | 0.22729 | 0.184 | 0.15456 | 0.13324 | 0.11709 | 0.10443 | 0.094242 | 0.085865 | 2.52 | 0.97879 | 0.91059 | 0.97623 | 0.97881 | 0.97883 | 0.97883 | 0.97883 | 0.97883 | 0.97883 | 0.97883 | 0.97883 | 0.94012 | 0.97633 | 0.97829 | 0.97861 | 0.97871 | 0.97875 | 0.97877 | 0.97878 | 0.97879 | 0.97879 | 2.52 | 5330.6246 | 4506.3593 | 5300.688 | 5330.8327 | 5331.0359 | 5331.0361 | 5331.0361 | 5331.0361 | 5331.0361 | 5331.0361 | 5331.0361 | 4850.3563 | 5303.128 | 5325.0026 | 5328.6297 | 5329.715 | 5330.1609 | 5330.3734 | 5330.4904 | 5330.5612 | 5330.6042 | 2.52 | 0.34718 | 0.57799 | 0.35527 | 0.34713 | 0.34707 | 0.34707 | 0.34707 | 0.34707 | 0.34707 | 0.34707 | 0.34707 | 0.48531 | 0.35424 | 0.34862 | 0.34769 | 0.34741 | 0.3473 | 0.34724 | 0.34721 | 0.3472 | 0.34719 | 2.52 | 18.3421 | 29.7811 | 18.7498 | 18.3394 | 18.3367 | 18.3367 | 18.3367 | 18.3367 | 18.3367 | 18.3367 | 18.3367 | 25.4007 | 18.7061 | 18.4165 | 18.3685 | 18.3542 | 18.3483 | 18.3455 | 18.3439 | 18.343 | 18.3424 | 2.52 | 18.3421 | 29.7811 | 18.7498 | 18.3394 | 18.3367 | 18.3367 | 18.3367 | 18.3367 | 18.3367 | 18.3367 | 18.3367 | 25 | 18.7061 | 18.4165 | 18.3685 | 18.3542 | 18.3483 | 18.3455 | 18.3439 | 18.343 | 18.3424 | 2.52 | 5.4333 | 8.9484 | 6.195 | 4.7374 | 3.835 | 3.2214 | 2.7771 | 2.4405 | 2.1766 | 1.9643 | 1.7897 | 4.8809 | 4.8809 | 4.8809 | 4.8809 | 4.8809 | 4.8809 | 4.8809 | 4.8809 | 4.8809 | 4.8809 | 2.52 | 0.00011212 | 0.23822 | 0.0085204 | 5.5111e-05 | 3.5974e-08 | 4.0573e-13 | 5.5511e-17 | 4.4409e-16 | 2.2204e-16 | 5.5511e-17 | -3.8858e-16 | 0.13855 | 0.0076079 | 0.001644 | 0.00065565 | 0.00035993 | 0.00023843 | 0.00018053 | 0.00014866 | 0.00012939 | 0.00011767 | 2.52 | 1.4805 | 15.943 | 1.9912 | 1.477 | 1.4736 | 1.4736 | 1.4736 | 1.4736 | 1.4736 | 1.4736 | 1.4736 | 9.8891 | 1.9357 | 1.5735 | 1.5135 | 1.4955 | 1.4881 | 1.4846 | 1.4827 | 1.4815 | 1.4808 | 2.52 | 0.0028346 | 3.2852 | 0.16973 | 0.0014356 | 1.1576e-06 | 1.5543e-11 | 2.4667e-15 | 2.2456e-14 | 1.2589e-14 | 3.4875e-15 | -2.6794e-14 | 3.5029 | 0.19235 | 0.041566 | 0.016577 | 0.0091001 | 0.0060283 | 0.0045645 | 0.0037585 | 0.0032713 | 0.002975 | 2.52 | 0.0028346 | 3.2852 | 0.16973 | 0.0014356 | 1.1576e-06 | 1.5543e-11 | 2.4667e-15 | 2.2456e-14 | 1.2589e-14 | 3.4875e-15 | 2.6794e-14 | 3.5029 | 0.19235 | 0.041566 | 0.016577 | 0.0091001 | 0.0060283 | 0.0045645 | 0.0037585 | 0.0032713 | 0.002975 | 2.52 | 12.137 | 11.2913 | 12.1052 | 12.1372 | 12.1375 | 12.1375 | 12.1375 | 12.1375 | 12.1375 | 12.1375 | 12.1375 | 11.6575 | 12.1065 | 12.1308 | 12.1348 | 12.136 | 12.1365 | 12.1367 | 12.1369 | 12.1369 | 12.137 | 2.52 | #N/A | #N/A | #N/A | #N/A | #N/A | #N/A | #N/A | #N/A | #N/A | #N/A | #N/A | #N/A | #N/A | #N/A | #N/A | #N/A | #N/A | #N/A | #N/A | #N/A | #N/A | 2.52 | 1 | 0 | 0 | 1 | 1 | 1 | 1 | 1 | 1 | 1 | 1 | 0 | 0 | 1 | 1 | 1 | 1 | 1 | 1 | 1 | 1 | 2.52 | 0 | 0 | 0 | 0 | 0 | 0 | 0 | 0 | 0 | 0 | 0 | 0 | 0 | 0 | 0 | 0 | 0 | 0 | 0 | 0 | 0 | 2.52 | 17.2823 | 28.7912 | 21.8694 | 16.7744 | 13.5795 | 11.4068 | 9.8334 | 8.6415 | 7.7073 | 6.9554 | 6.3371 | 16.3722 | 17.2366 | 17.273 | 17.279 | 17.2808 | 17.2816 | 17.2819 | 17.2821 | 17.2822 | 17.2823 | 2.52 | #N/A | #N/A | #N/A | #N/A | #N/A | #N/A | #N/A | #N/A | #N/A | #N/A | #N/A | #N/A | #N/A | #N/A | #N/A | #N/A | #N/A | #N/A | #N/A | #N/A | #N/A | 2.52 | 12.137 | 11.2913 | 12.1052 | 12.1372 | 12.1375 | 12.1375 | 12.1375 | 12.1375 | 12.1375 | 12.1375 | 12.1375 | 11.6575 | 12.1065 | 12.1308 | 12.1348 | 12.136 | 12.1365 | 12.1367 | 12.1369 | 12.1369 | 12.137 | 2.52 | 12.3378 | 11.7304 | 12.3164 | 12.338 | 12.3381 | 12.3381 | 12.3381 | 12.3381 | 12.3381 | 12.3381 | 12.3381 | 11.9847 | 12.3187 | 12.3339 | 12.3364 | 12.3372 | 12.3375 | 12.3376 | 12.3377 | 12.3378 | 12.3378 | 2.52 | 0 | 0 | 0 | 0 | 0 | 0 | 0 | 0 | 0 | 0 | 0 | 0 | 0 | 0 | 0 | 0 | 0 | 0 | 0 | 0 | 0 | 2.52 | 37.4395 | 46.9492 | 43.4718 | 36.5244 | 30.8389 | 26.5417 | 23.1936 | 20.5797 | 18.4893 | 16.7738 | 15.3506 | 24.7395 | 29.0163 | 31.6515 | 33.4052 | 34.6461 | 35.5596 | 36.1992 | 36.6714 | 37.0294 | 37.2868 | 2.52 | 0.018311 | 0.19719 | 0.024628 | 0.018268 | 0.018227 | 0.018227 | 0.018227 | 0.018227 | 0.018227 | 0.018227 | 0.018227 | 0.12231 | 0.023942 | 0.019462 | 0.018719 | 0.018497 | 0.018406 | 0.018362 | 0.018338 | 0.018324 | 0.018315 | 2.52 | 0 | 0.04 | 0 | 0 | 0 | 0 | 0 | 0 | 0 | 0 | 0 | 0.04 | 0 | 0 | 0 | 0 | 0 | 0 | 0 | 0 | 0 | 2.52 | 0 | 0 | 0 | 0 | 0 | 0 | 0 | 0 | 0 | 0 | 0 | 0 | 0 | 0 | 0 | 0 | 0 | 0 | 0 | 0 | 0 | 2.52
| Turning Voltage Requirements | 0.068441 | 0.12547 | 0.086867 | 0.066428 | 0.053775 | 0.045171 | 0.03894 | 0.03422 | 0.030521 | 0.027543 | 0.025095 | 2.56 | 0.9788 | 0.91348 | 0.97649 | 0.97881 | 0.97883 | 0.97883 | 0.97883 | 0.97883 | 0.97883 | 0.97883 | 0.97883 | 0.94082 | 0.97674 | 0.97838 | 0.97865 | 0.97873 | 0.97876 | 0.97878 | 0.97879 | 0.97879 | 0.9788 | 2.56 | 5330.6929 | 4541.3175 | 5303.7661 | 5330.8686 | 5331.036 | 5331.0361 | 5331.0361 | 5331.0361 | 5331.0361 | 5331.0361 | 5331.0361 | 4895.5421 | 5307.7379 | 5326.0031 | 5329.029 | 5329.9343 | 5330.3062 | 5330.4834 | 5330.581 | 5330.64 | 5330.6759 | 2.56 | 0.34716 | 0.56821 | 0.35443 | 0.34712 | 0.34707 | 0.34707 | 0.34707 | 0.34707 | 0.34707 | 0.34707 | 0.34707 | 0.46228 | 0.35305 | 0.34837 | 0.34759 | 0.34736 | 0.34726 | 0.34722 | 0.34719 | 0.34718 | 0.34717 | 2.56 | 18.3412 | 29.297 | 18.7079 | 18.3389 | 18.3367 | 18.3367 | 18.3367 | 18.3367 | 18.3367 | 18.3367 | 18.3367 | 24.2671 | 18.645 | 18.4033 | 18.3632 | 18.3513 | 18.3463 | 18.344 | 18.3427 | 18.3419 | 18.3415 | 2.56 | 18.3412 | 29.297 | 18.7079 | 18.3389 | 18.3367 | 18.3367 | 18.3367 | 18.3367 | 18.3367 | 18.3367 | 18.3367 | 24.2671 | 18.645 | 18.4033 | 18.3632 | 18.3513 | 18.3463 | 18.344 | 18.3427 | 18.3419 | 18.3415 | 2.56 | 5.4333 | 8.9484 | 6.195 | 4.7374 | 3.835 | 3.2214 | 2.7771 | 2.4405 | 2.1766 | 1.9643 | 1.7897 | 4.8809 | 4.8809 | 4.8809 | 4.8809 | 4.8809 | 4.8809 | 4.8809 | 4.8809 | 4.8809 | 4.8809 | 2.56 | 9.3505e-05 | 0.22806 | 0.0076559 | 4.538e-05 | 2.607e-08 | 2.412e-13 | 5.5511e-17 | -2.7756e-16 | -3.3307e-16 | 5.5511e-17 | 0 | 0.12259 | 0.0063506 | 0.0013714 | 0.00054685 | 0.00030019 | 0.00019885 | 0.00015057 | 0.00012398 | 0.00010791 | 9.8134e-05 | 2.56 | 1.4793 | 15.3257 | 1.9387 | 1.4764 | 1.4736 | 1.4736 | 1.4736 | 1.4736 | 1.4736 | 1.4736 | 1.4736 | 8.9197 | 1.8594 | 1.5569 | 1.5069 | 1.4919 | 1.4857 | 1.4828 | 1.4812 | 1.4802 | 1.4796 | 2.56 | 0.0023641 | 3.1451 | 0.15251 | 0.0011821 | 8.3888e-07 | 9.2396e-12 | 2.4667e-15 | -1.4035e-14 | -1.8883e-14 | 3.4875e-15 | 0 | 3.0994 | 0.16056 | 0.034672 | 0.013826 | 0.0075897 | 0.0050276 | 0.0038068 | 0.0031346 | 0.0027283 | 0.0024811 | 2.56 | 0.0023641 | 3.1451 | 0.15251 | 0.0011821 | 8.3888e-07 | 9.2396e-12 | 2.4667e-15 | 1.4035e-14 | 1.8883e-14 | 3.4875e-15 | 0 | 3.0994 | 0.16056 | 0.034672 | 0.013826 | 0.0075897 | 0.0050276 | 0.0038068 | 0.0031346 | 0.0027283 | 0.0024811 | 2.56 | 12.1371 | 11.3272 | 12.1085 | 12.1373 | 12.1375 | 12.1375 | 12.1375 | 12.1375 | 12.1375 | 12.1375 | 12.1375 | 11.6662 | 12.1116 | 12.1319 | 12.1352 | 12.1363 | 12.1367 | 12.1369 | 12.137 | 12.137 | 12.1371 | 2.56 | #N/A | #N/A | #N/A | #N/A | #N/A | #N/A | #N/A | #N/A | #N/A | #N/A | #N/A | #N/A | #N/A | #N/A | #N/A | #N/A | #N/A | #N/A | #N/A | #N/A | #N/A | 2.56 | 1 | 0 | 0 | 1 | 1 | 1 | 1 | 1 | 1 | 1 | 1 | 0 | 0 | 1 | 1 | 1 | 1 | 1 | 1 | 1 | 1 | 2.56 | 0 | 0 | 0 | 0 | 0 | 0 | 0 | 0 | 0 | 0 | 0 | 0 | 0 | 0 | 0 | 0 | 0 | 0 | 0 | 0 | 0 | 2.56 | 17.2824 | 28.9226 | 21.8762 | 16.7744 | 13.5795 | 11.4068 | 9.8334 | 8.6415 | 7.7073 | 6.9554 | 6.3371 | 16.5123 | 17.2443 | 17.2747 | 17.2797 | 17.2812 | 17.2818 | 17.2821 | 17.2823 | 17.2824 | 17.2824 | 2.56 | #N/A | #N/A | #N/A | #N/A | #N/A | #N/A | #N/A | #N/A | #N/A | #N/A | #N/A | #N/A | #N/A | #N/A | #N/A | #N/A | #N/A | #N/A | #N/A | #N/A | #N/A | 2.56 | 12.1371 | 11.3272 | 12.1085 | 12.1373 | 12.1375 | 12.1375 | 12.1375 | 12.1375 | 12.1375 | 12.1375 | 12.1375 | 11.6662 | 12.1116 | 12.1319 | 12.1352 | 12.1363 | 12.1367 | 12.1369 | 12.137 | 12.137 | 12.1371 | 2.56 | 12.3379 | 11.7563 | 12.3186 | 12.338 | 12.3381 | 12.3381 | 12.3381 | 12.3381 | 12.3381 | 12.3381 | 12.3381 | 12.0254 | 12.3219 | 12.3346 | 12.3367 | 12.3373 | 12.3376 | 12.3377 | 12.3378 | 12.3378 | 12.3379 | 2.56 | 0 | 0 | 0 | 0 | 0 | 0 | 0 | 0 | 0 | 0 | 0 | 0 | 0 | 0 | 0 | 0 | 0 | 0 | 0 | 0 | 0 | 2.56 | 38.1308 | 48.1086 | 44.347 | 37.1954 | 31.3821 | 26.9979 | 23.5869 | 20.9253 | 18.7976 | 17.052 | 15.6041 | 25.4025 | 29.7062 | 32.3425 | 34.0964 | 35.3373 | 36.2509 | 36.8904 | 37.3626 | 37.7207 | 37.9781 | 2.56 | 0.018297 | 0.18956 | 0.023978 | 0.018261 | 0.018227 | 0.018227 | 0.018227 | 0.018227 | 0.018227 | 0.018227 | 0.018227 | 0.11032 | 0.022998 | 0.019257 | 0.018638 | 0.018452 | 0.018376 | 0.01834 | 0.01832 | 0.018308 | 0.0183 | 2.56 | 0 | 0.04 | 0 | 0 | 0 | 0 | 0 | 0 | 0 | 0 | 0 | 0.04 | 0 | 0 | 0 | 0 | 0 | 0 | 0 | 0 | 0 | 2.56 | 0 | 0 | 0 | 0 | 0 | 0 | 0 | 0 | 0 | 0 | 0 | 0 | 0 | 0 | 0 | 0 | 0 | 0 | 0 | 0 | 0 | 2.56
| Estimated Battery used for Turning 1 second(Ah) | 0.21338 | #N/A | #N/A | #N/A | #N/A | #N/A | #N/A | #N/A | #N/A | #N/A | #N/A | 2.6 | 0.9788 | 0.91627 | 0.97673 | 0.97882 | 0.97883 | 0.97883 | 0.97883 | 0.97883 | 0.97883 | 0.97883 | 0.97883 | 0.9452 | 0.97709 | 0.97845 | 0.97868 | 0.97875 | 0.97877 | 0.97879 | 0.97879 | 0.9788 | 0.9788 | 2.6 | 5330.7498 | 4574.9909 | 5306.5334 | 5330.8982 | 5331.036 | 5331.0361 | 5331.0361 | 5331.0361 | 5331.0361 | 5331.0361 | 5331.0361 | 4955.2498 | 5311.5895 | 5326.8379 | 5329.3621 | 5330.1171 | 5330.4274 | 5330.5752 | 5330.6566 | 5330.7057 | 5330.7357 | 2.6 | 0.34715 | 0.55878 | 0.35369 | 0.34711 | 0.34707 | 0.34707 | 0.34707 | 0.34707 | 0.34707 | 0.34707 | 0.34707 | 0.44363 | 0.35207 | 0.34815 | 0.3475 | 0.34731 | 0.34723 | 0.34719 | 0.34717 | 0.34716 | 0.34715 | 2.6 | 18.3405 | 28.8307 | 18.6702 | 18.3385 | 18.3367 | 18.3367 | 18.3367 | 18.3367 | 18.3367 | 18.3367 | 18.3367 | 23.3092 | 18.5941 | 18.3922 | 18.3588 | 18.3488 | 18.3447 | 18.3428 | 18.3417 | 18.3411 | 18.3407 | 2.6 | 18.3405 | 28.8307 | 18.6702 | 18.3385 | 18.3367 | 18.3367 | 18.3367 | 18.3367 | 18.3367 | 18.3367 | 18.3367 | 23.3092 | 18.5941 | 18.3922 | 18.3588 | 18.3488 | 18.3447 | 18.3428 | 18.3417 | 18.3411 | 18.3407 | 2.6 | 5.4333 | 8.9484 | 6.195 | 4.7374 | 3.835 | 3.2214 | 2.7771 | 2.4405 | 2.1766 | 1.9643 | 1.7897 | 4.8809 | 4.8809 | 4.8809 | 4.8809 | 4.8809 | 4.8809 | 4.8809 | 4.8809 | 4.8809 | 4.8809 | 2.6 | 7.7982e-05 | 0.21827 | 0.0068788 | 3.7367e-05 | 1.8892e-08 | 1.435e-13 | 5.5511e-17 | -4.4409e-16 | 5.5511e-17 | 5.5511e-17 | 3.8858e-16 | 0.1028 | 0.0053003 | 0.0011439 | 0.00045609 | 0.00025036 | 0.00016585 | 0.00012557 | 0.0001034 | 8.9996e-05 | 8.1843e-05 | 2.6 | 1.4784 | 14.7314 | 1.8915 | 1.4759 | 1.4736 | 1.4736 | 1.4736 | 1.4736 | 1.4736 | 1.4736 | 1.4736 | 7.7176 | 1.7956 | 1.5431 | 1.5013 | 1.4888 | 1.4837 | 1.4813 | 1.4799 | 1.4791 | 1.4786 | 2.6 | 0.0019716 | 3.0101 | 0.13702 | 0.00097338 | 6.0791e-07 | 5.497e-12 | 2.4667e-15 | -2.2456e-14 | 3.1472e-15 | 3.4875e-15 | 2.6794e-14 | 2.5991 | 0.13401 | 0.028921 | 0.011531 | 0.0063299 | 0.0041931 | 0.0031749 | 0.0026142 | 0.0022754 | 0.0020692 | 2.6 | 0.0019716 | 3.0101 | 0.13702 | 0.00097338 | 6.0791e-07 | 5.497e-12 | 2.4667e-15 | 2.2456e-14 | 3.1472e-15 | 3.4875e-15 | 2.6794e-14 | 2.5991 | 0.13401 | 0.028921 | 0.011531 | 0.0063299 | 0.0041931 | 0.0031749 | 0.0026142 | 0.0022754 | 0.0020692 | 2.6 | 12.1372 | 11.3618 | 12.1114 | 12.1373 | 12.1375 | 12.1375 | 12.1375 | 12.1375 | 12.1375 | 12.1375 | 12.1375 | 11.7205 | 12.1159 | 12.1328 | 12.1356 | 12.1365 | 12.1368 | 12.137 | 12.1371 | 12.1371 | 12.1371 | 2.6 | #N/A | #N/A | #N/A | #N/A | #N/A | #N/A | #N/A | #N/A | #N/A | #N/A | #N/A | #N/A | #N/A | #N/A | #N/A | #N/A | #N/A | #N/A | #N/A | #N/A | #N/A | 2.6 | 1 | 0 | 1 | 1 | 1 | 1 | 1 | 1 | 1 | 1 | 1 | 0 | 1 | 1 | 1 | 1 | 1 | 1 | 1 | 1 | 1 | 2.6 | 0 | 0 | 0 | 0 | 0 | 0 | 0 | 0 | 0 | 0 | 0 | 0 | 0 | 0 | 0 | 0 | 0 | 0 | 0 | 0 | 0 | 2.6 | 17.2825 | 29.0484 | 21.8823 | 16.7745 | 13.5795 | 11.4068 | 9.8334 | 8.6415 | 7.7073 | 6.9554 | 6.3371 | 16.6363 | 17.2507 | 17.276 | 17.2802 | 17.2815 | 17.282 | 17.2823 | 17.2824 | 17.2825 | 17.2825 | 2.6 | #N/A | #N/A | #N/A | #N/A | #N/A | #N/A | #N/A | #N/A | #N/A | #N/A | #N/A | #N/A | #N/A | #N/A | #N/A | #N/A | #N/A | #N/A | #N/A | #N/A | #N/A | 2.6 | 12.1372 | 11.3618 | 12.1114 | 12.1373 | 12.1375 | 12.1375 | 12.1375 | 12.1375 | 12.1375 | 12.1375 | 12.1375 | 11.7205 | 12.1159 | 12.1328 | 12.1356 | 12.1365 | 12.1368 | 12.137 | 12.1371 | 12.1371 | 12.1371 | 2.6 | 12.3379 | 11.7813 | 12.3206 | 12.338 | 12.3381 | 12.3381 | 12.3381 | 12.3381 | 12.3381 | 12.3381 | 12.3381 | 12.0759 | 12.3246 | 12.3352 | 12.3369 | 12.3375 | 12.3377 | 12.3378 | 12.3378 | 12.3379 | 12.3379 | 2.6 | 0 | 0 | 0 | 0 | 0 | 0 | 0 | 0 | 0 | 0 | 0 | 0 | 0 | 0 | 0 | 0 | 0 | 0 | 0 | 0 | 0 | 2.6 | 38.8221 | 49.273 | 45.2224 | 37.8664 | 31.9253 | 27.4542 | 23.9802 | 21.271 | 19.1059 | 17.3302 | 15.8576 | 26.07 | 30.3963 | 33.0336 | 34.7876 | 36.0286 | 36.9422 | 37.5817 | 38.0539 | 38.412 | 38.6694 | 2.6 | 0.018285 | 0.1822 | 0.023394 | 0.018255 | 0.018227 | 0.018227 | 0.018227 | 0.018227 | 0.018227 | 0.018227 | 0.018227 | 0.095455 | 0.022209 | 0.019086 | 0.018569 | 0.018415 | 0.018351 | 0.018321 | 0.018304 | 0.018294 | 0.018288 | 2.6 | 0 | 0.04 | 0 | 0 | 0 | 0 | 0 | 0 | 0 | 0 | 0 | 0.04 | 0 | 0 | 0 | 0 | 0 | 0 | 0 | 0 | 0 | 2.6 | 0 | 0 | 0 | 0 | 0 | 0 | 0 | 0 | 0 | 0 | 0 | 0 | 0 | 0 | 0 | 0 | 0 | 0 | 0 | 0 | 0 | 2.6
| Battery Used for Straights | 0.21925 | 0.61744 | 0.33119 | 0.2082 | 0.14516 | 0.11032 | 0.089682 | 0.075529 | 0.066126 | 0.059805 | 0.055377 | 2.64 | 0.97881 | 0.91896 | 0.97694 | 0.97882 | 0.97883 | 0.97883 | 0.97883 | 0.97883 | 0.97883 | 0.97883 | 0.97883 | 0.95063 | 0.97737 | 0.97851 | 0.9787 | 0.97876 | 0.97878 | 0.97879 | 0.9788 | 0.9788 | 0.97881 | 2.64 | 5330.7974 | 4607.4106 | 5309.021 | 5330.9225 | 5331.036 | 5331.0361 | 5331.0361 | 5331.0361 | 5331.0361 | 5331.0361 | 5331.0361 | 5014.8544 | 5314.8066 | 5327.5343 | 5329.6399 | 5330.2697 | 5330.5284 | 5330.6517 | 5330.7196 | 5330.7606 | 5330.7855 | 2.64 | 0.34714 | 0.54971 | 0.35302 | 0.3471 | 0.34707 | 0.34707 | 0.34707 | 0.34707 | 0.34707 | 0.34707 | 0.34707 | 0.42864 | 0.35124 | 0.34797 | 0.34743 | 0.34727 | 0.3472 | 0.34717 | 0.34716 | 0.34715 | 0.34714 | 2.64 | 18.3398 | 28.3816 | 18.6364 | 18.3382 | 18.3367 | 18.3367 | 18.3367 | 18.3367 | 18.3367 | 18.3367 | 18.3367 | 22.5298 | 18.5515 | 18.383 | 18.3552 | 18.3468 | 18.3434 | 18.3418 | 18.3409 | 18.3403 | 18.34 | 2.64 | 18.3398 | 28.3816 | 18.6364 | 18.3382 | 18.3367 | 18.3367 | 18.3367 | 18.3367 | 18.3367 | 18.3367 | 18.3367 | 22.5298 | 18.5515 | 18.383 | 18.3552 | 18.3468 | 18.3434 | 18.3418 | 18.3409 | 18.3403 | 18.34 | 2.64 | 5.4333 | 8.9484 | 6.195 | 4.7374 | 3.835 | 3.2214 | 2.7771 | 2.4405 | 2.1766 | 1.9643 | 1.7897 | 4.8809 | 4.8809 | 4.8809 | 4.8809 | 4.8809 | 4.8809 | 4.8809 | 4.8809 | 4.8809 | 4.8809 | 2.64 | 6.5037e-05 | 0.20886 | 0.0061802 | 3.0769e-05 | 1.3691e-08 | 8.4099e-14 | 5.5511e-17 | 5.5511e-17 | 4.4409e-16 | 5.5511e-17 | -6.6613e-16 | 0.086639 | 0.0044232 | 0.00095411 | 0.0003804 | 0.0002088 | 0.00013832 | 0.00010473 | 8.6234e-05 | 7.5056e-05 | 6.8257e-05 | 2.64 | 1.4776 | 14.1595 | 1.849 | 1.4755 | 1.4736 | 1.4736 | 1.4736 | 1.4736 | 1.4736 | 1.4736 | 1.4736 | 6.7361 | 1.7423 | 1.5316 | 1.4967 | 1.4863 | 1.482 | 1.48 | 1.4789 | 1.4782 | 1.4778 | 2.64 | 0.0016443 | 2.8803 | 0.12311 | 0.00080151 | 4.4054e-07 | 3.2216e-12 | 2.4667e-15 | 2.807e-15 | 2.5178e-14 | 3.4875e-15 | -4.5932e-14 | 2.1905 | 0.11183 | 0.024123 | 0.0096176 | 0.0052792 | 0.003497 | 0.0026478 | 0.0021802 | 0.0018976 | 0.0017257 | 2.64 | 0.0016443 | 2.8803 | 0.12311 | 0.00080151 | 4.4054e-07 | 3.2216e-12 | 2.4667e-15 | 2.807e-15 | 2.5178e-14 | 3.4875e-15 | 4.5932e-14 | 2.1905 | 0.11183 | 0.024123 | 0.0096176 | 0.0052792 | 0.003497 | 0.0026478 | 0.0021802 | 0.0018976 | 0.0017257 | 2.64 | 12.1372 | 11.395 | 12.1141 | 12.1373 | 12.1375 | 12.1375 | 12.1375 | 12.1375 | 12.1375 | 12.1375 | 12.1375 | 11.7878 | 12.1194 | 12.1336 | 12.1359 | 12.1366 | 12.1369 | 12.137 | 12.1371 | 12.1372 | 12.1372 | 2.64 | #N/A | #N/A | #N/A | #N/A | #N/A | #N/A | #N/A | #N/A | #N/A | #N/A | #N/A | #N/A | #N/A | #N/A | #N/A | #N/A | #N/A | #N/A | #N/A | #N/A | #N/A | 2.64 | 1 | 0 | 1 | 1 | 1 | 1 | 1 | 1 | 1 | 1 | 1 | 0 | 1 | 1 | 1 | 1 | 1 | 1 | 1 | 1 | 1 | 2.64 | 0 | 0 | 0 | 0 | 0 | 0 | 0 | 0 | 0 | 0 | 0 | 0 | 0 | 0 | 0 | 0 | 0 | 0 | 0 | 0 | 0 | 2.64 | 17.2826 | 29.1688 | 21.8877 | 16.7745 | 13.5795 | 11.4068 | 9.8334 | 8.6415 | 7.7073 | 6.9554 | 6.3371 | 16.7402 | 17.256 | 17.2772 | 17.2807 | 17.2817 | 17.2822 | 17.2824 | 17.2825 | 17.2826 | 17.2826 | 2.64 | #N/A | #N/A | #N/A | #N/A | #N/A | #N/A | #N/A | #N/A | #N/A | #N/A | #N/A | #N/A | #N/A | #N/A | #N/A | #N/A | #N/A | #N/A | #N/A | #N/A | #N/A | 2.64 | 12.1372 | 11.395 | 12.1141 | 12.1373 | 12.1375 | 12.1375 | 12.1375 | 12.1375 | 12.1375 | 12.1375 | 12.1375 | 11.7878 | 12.1194 | 12.1336 | 12.1359 | 12.1366 | 12.1369 | 12.137 | 12.1371 | 12.1372 | 12.1372 | 2.64 | 12.3379 | 11.8053 | 12.3223 | 12.338 | 12.3381 | 12.3381 | 12.3381 | 12.3381 | 12.3381 | 12.3381 | 12.3381 | 12.1171 | 12.3268 | 12.3357 | 12.3371 | 12.3376 | 12.3378 | 12.3378 | 12.3379 | 12.3379 | 12.3379 | 2.64 | 0 | 0 | 0 | 0 | 0 | 0 | 0 | 0 | 0 | 0 | 0 | 0 | 0 | 0 | 0 | 0 | 0 | 0 | 0 | 0 | 0 | 2.64 | 39.5134 | 50.442 | 46.098 | 38.5373 | 32.4684 | 27.9105 | 24.3736 | 21.6167 | 19.4142 | 17.6084 | 16.1111 | 26.7414 | 31.0867 | 33.7247 | 35.4788 | 36.7199 | 37.6335 | 38.273 | 38.7452 | 39.1033 | 39.3607 | 2.64 | 0.018276 | 0.17513 | 0.02287 | 0.01825 | 0.018227 | 0.018227 | 0.018227 | 0.018227 | 0.018227 | 0.018227 | 0.018227 | 0.083315 | 0.02155 | 0.018944 | 0.018513 | 0.018384 | 0.018331 | 0.018305 | 0.018292 | 0.018283 | 0.018278 | 2.64 | 0 | 0.04 | 0 | 0 | 0 | 0 | 0 | 0 | 0 | 0 | 0 | 0.04 | 0 | 0 | 0 | 0 | 0 | 0 | 0 | 0 | 0 | 2.64 | 0 | 0 | 0 | 0 | 0 | 0 | 0 | 0 | 0 | 0 | 0 | 0 | 0 | 0 | 0 | 0 | 0 | 0 | 0 | 0 | 0 | 2.64
|  |  | CL Start | 25 | CL End | 60 | CL Step | 3.8889 |  |  |  |  | 2.68 | 0.97881 | 0.92154 | 0.97713 | 0.97882 | 0.97883 | 0.97883 | 0.97883 | 0.97883 | 0.97883 | 0.97883 | 0.97883 | 0.95506 | 0.97762 | 0.97857 | 0.97872 | 0.97877 | 0.97879 | 0.9788 | 0.97881 | 0.97881 | 0.97881 | 2.68 | 5330.837 | 4638.6086 | 5311.257 | 5330.9426 | 5331.036 | 5331.0361 | 5331.0361 | 5331.0361 | 5331.0361 | 5331.0361 | 5331.0361 | 5064.6086 | 5317.4931 | 5328.1153 | 5329.8716 | 5330.3969 | 5330.6127 | 5330.7155 | 5330.7721 | 5330.8063 | 5330.8271 | 2.68 | 0.34713 | 0.54098 | 0.35241 | 0.3471 | 0.34707 | 0.34707 | 0.34707 | 0.34707 | 0.34707 | 0.34707 | 0.34707 | 0.41579 | 0.35055 | 0.34782 | 0.34737 | 0.34724 | 0.34718 | 0.34716 | 0.34714 | 0.34713 | 0.34713 | 2.68 | 18.3393 | 27.9494 | 18.6059 | 18.3379 | 18.3367 | 18.3367 | 18.3367 | 18.3367 | 18.3367 | 18.3367 | 18.3367 | 21.87 | 18.5159 | 18.3753 | 18.3521 | 18.3451 | 18.3423 | 18.3409 | 18.3402 | 18.3397 | 18.3394 | 2.68 | 18.3393 | 27.9494 | 18.6059 | 18.3379 | 18.3367 | 18.3367 | 18.3367 | 18.3367 | 18.3367 | 18.3367 | 18.3367 | 21.87 | 18.5159 | 18.3753 | 18.3521 | 18.3451 | 18.3423 | 18.3409 | 18.3402 | 18.3397 | 18.3394 | 2.68 | 5.4333 | 8.9484 | 6.195 | 4.7374 | 3.835 | 3.2214 | 2.7771 | 2.4405 | 2.1766 | 1.9643 | 1.7897 | 4.8809 | 4.8809 | 4.8809 | 4.8809 | 4.8809 | 4.8809 | 4.8809 | 4.8809 | 4.8809 | 4.8809 | 2.68 | 5.424e-05 | 0.1998 | 0.0055524 | 2.5336e-05 | 9.9212e-09 | 4.9738e-14 | 5.5511e-17 | 4.4409e-16 | -6.1062e-16 | 5.5511e-17 | 2.7756e-16 | 0.072966 | 0.0036908 | 0.0007958 | 0.00031726 | 0.00017414 | 0.00011535 | 8.7342e-05 | 7.1918e-05 | 6.2596e-05 | 5.6926e-05 | 2.68 | 1.4769 | 13.6095 | 1.8109 | 1.4752 | 1.4736 | 1.4736 | 1.4736 | 1.4736 | 1.4736 | 1.4736 | 1.4736 | 5.9056 | 1.6978 | 1.522 | 1.4929 | 1.4842 | 1.4806 | 1.4789 | 1.478 | 1.4774 | 1.4771 | 2.68 | 0.0013714 | 2.7554 | 0.1106 | 0.00065998 | 3.1925e-07 | 1.9053e-12 | 2.4667e-15 | 2.2456e-14 | -3.4619e-14 | 3.4875e-15 | 1.9138e-14 | 1.8448 | 0.093314 | 0.02012 | 0.0080213 | 0.0044029 | 0.0029165 | 0.0022083 | 0.0018183 | 0.0015826 | 0.0014393 | 2.68 | 0.0013714 | 2.7554 | 0.1106 | 0.00065998 | 3.1925e-07 | 1.9053e-12 | 2.4667e-15 | 2.2456e-14 | 3.4619e-14 | 3.4875e-15 | 1.9138e-14 | 1.8448 | 0.093314 | 0.02012 | 0.0080213 | 0.0044029 | 0.0029165 | 0.0022083 | 0.0018183 | 0.0015826 | 0.0014393 | 2.68 | 12.1373 | 11.4271 | 12.1165 | 12.1374 | 12.1375 | 12.1375 | 12.1375 | 12.1375 | 12.1375 | 12.1375 | 12.1375 | 11.8428 | 12.1224 | 12.1342 | 12.1362 | 12.1368 | 12.137 | 12.1371 | 12.1372 | 12.1372 | 12.1372 | 2.68 | #N/A | #N/A | #N/A | #N/A | #N/A | #N/A | #N/A | #N/A | #N/A | #N/A | #N/A | #N/A | #N/A | #N/A | #N/A | #N/A | #N/A | #N/A | #N/A | #N/A | #N/A | 2.68 | 1 | 0 | 1 | 1 | 1 | 1 | 1 | 1 | 1 | 1 | 1 | 0 | 1 | 1 | 1 | 1 | 1 | 1 | 1 | 1 | 1 | 2.68 | 0 | 0 | 0 | 0 | 0 | 0 | 0 | 0 | 0 | 0 | 0 | 0 | 0 | 0 | 0 | 0 | 0 | 0 | 0 | 0 | 0 | 2.68 | 17.2827 | 29.284 | 21.8927 | 16.7745 | 13.5795 | 11.4068 | 9.8334 | 8.6415 | 7.7073 | 6.9554 | 6.3371 | 16.8278 | 17.2605 | 17.2782 | 17.2811 | 17.282 | 17.2823 | 17.2825 | 17.2826 | 17.2826 | 17.2827 | 2.68 | #N/A | #N/A | #N/A | #N/A | #N/A | #N/A | #N/A | #N/A | #N/A | #N/A | #N/A | #N/A | #N/A | #N/A | #N/A | #N/A | #N/A | #N/A | #N/A | #N/A | #N/A | 2.68 | 12.1373 | 11.4271 | 12.1165 | 12.1374 | 12.1375 | 12.1375 | 12.1375 | 12.1375 | 12.1375 | 12.1375 | 12.1375 | 11.8428 | 12.1224 | 12.1342 | 12.1362 | 12.1368 | 12.137 | 12.1371 | 12.1372 | 12.1372 | 12.1372 | 2.68 | 12.338 | 11.8284 | 12.3239 | 12.338 | 12.3381 | 12.3381 | 12.3381 | 12.3381 | 12.3381 | 12.3381 | 12.3381 | 12.152 | 12.3287 | 12.3361 | 12.3373 | 12.3377 | 12.3378 | 12.3379 | 12.3379 | 12.3379 | 12.338 | 2.68 | 0 | 0 | 0 | 0 | 0 | 0 | 0 | 0 | 0 | 0 | 0 | 0 | 0 | 0 | 0 | 0 | 0 | 0 | 0 | 0 | 0 | 2.68 | 40.2047 | 51.6156 | 46.9738 | 39.2083 | 33.0116 | 28.3668 | 24.7669 | 21.9623 | 19.7225 | 17.8867 | 16.3646 | 27.416 | 31.7771 | 34.4158 | 36.1701 | 37.4112 | 38.3248 | 38.9643 | 39.4365 | 39.7946 | 40.052 | 2.68 | 0.018267 | 0.16833 | 0.022398 | 0.018246 | 0.018227 | 0.018227 | 0.018227 | 0.018227 | 0.018227 | 0.018227 | 0.018227 | 0.073043 | 0.020999 | 0.018825 | 0.018465 | 0.018358 | 0.018313 | 0.018292 | 0.018281 | 0.018274 | 0.018269 | 2.68 | 0 | 0.04 | 0 | 0 | 0 | 0 | 0 | 0 | 0 | 0 | 0 | 0.04 | 0 | 0 | 0 | 0 | 0 | 0 | 0 | 0 | 0 | 2.68 | 0 | 0 | 0 | 0 | 0 | 0 | 0 | 0 | 0 | 0 | 0 | 0 | 0 | 0 | 0 | 0 | 0 | 0 | 0 | 0 | 0 | 2.68
|  |  | Varying Current Limit | [9 empty] | 2.72 | 0.97881 | 0.92402 | 0.97731 | 0.97882 | 0.97883 | 0.97883 | 0.97883 | 0.97883 | 0.97883 | 0.97883 | 0.97883 | 0.95881 | 0.97782 | 0.97861 | 0.97874 | 0.97878 | 0.9788 | 0.9788 | 0.97881 | 0.97881 | 0.97881 | 2.72 | 5330.87 | 4668.6169 | 5313.2667 | 5330.9591 | 5331.036 | 5331.0361 | 5331.0361 | 5331.0361 | 5331.0361 | 5331.0361 | 5331.0361 | 5106.7946 | 5319.7359 | 5328.5999 | 5330.0649 | 5330.503 | 5330.683 | 5330.7687 | 5330.8159 | 5330.8445 | 5330.8618 | 2.72 | 0.34712 | 0.53258 | 0.35187 | 0.34709 | 0.34707 | 0.34707 | 0.34707 | 0.34707 | 0.34707 | 0.34707 | 0.34707 | 0.40487 | 0.34997 | 0.3477 | 0.34732 | 0.34721 | 0.34717 | 0.34714 | 0.34713 | 0.34712 | 0.34712 | 2.72 | 18.3389 | 27.5336 | 18.5786 | 18.3377 | 18.3367 | 18.3367 | 18.3367 | 18.3367 | 18.3367 | 18.3367 | 18.3367 | 21.3097 | 18.4862 | 18.3689 | 18.3495 | 18.3437 | 18.3414 | 18.3402 | 18.3396 | 18.3392 | 18.339 | 2.72 | 18.3389 | 27.5336 | 18.5786 | 18.3377 | 18.3367 | 18.3367 | 18.3367 | 18.3367 | 18.3367 | 18.3367 | 18.3367 | 21.3097 | 18.4862 | 18.3689 | 18.3495 | 18.3437 | 18.3414 | 18.3402 | 18.3396 | 18.3392 | 18.339 | 2.72 | 5.4333 | 8.9484 | 6.195 | 4.7374 | 3.835 | 3.2214 | 2.7771 | 2.4405 | 2.1766 | 1.9643 | 1.7897 | 4.8809 | 4.8809 | 4.8809 | 4.8809 | 4.8809 | 4.8809 | 4.8809 | 4.8809 | 4.8809 | 4.8809 | 2.72 | 4.5236e-05 | 0.1911 | 0.0049881 | 2.0862e-05 | 7.1896e-09 | 2.9809e-14 | 5.5511e-17 | -2.7756e-16 | 3.3307e-16 | 5.5511e-17 | 1.6653e-16 | 0.061366 | 0.0030794 | 0.00066375 | 0.0002646 | 0.00014524 | 9.6205e-05 | 7.2843e-05 | 5.9979e-05 | 5.2205e-05 | 4.7476e-05 | 2.72 | 1.4764 | 13.0808 | 1.7766 | 1.4749 | 1.4736 | 1.4736 | 1.4736 | 1.4736 | 1.4736 | 1.4736 | 1.4736 | 5.201 | 1.6607 | 1.514 | 1.4897 | 1.4825 | 1.4795 | 1.4781 | 1.4773 | 1.4768 | 1.4765 | 2.72 | 0.0011437 | 2.6354 | 0.099363 | 0.00054345 | 2.3135e-07 | 1.1419e-12 | 2.4667e-15 | -1.4035e-14 | 1.8883e-14 | 3.4875e-15 | 1.1483e-14 | 1.5515 | 0.077857 | 0.016782 | 0.0066899 | 0.003672 | 0.0024324 | 0.0018417 | 0.0015165 | 0.0013199 | 0.0012003 | 2.72 | 0.0011437 | 2.6354 | 0.099363 | 0.00054345 | 2.3135e-07 | 1.1419e-12 | 2.4667e-15 | 1.4035e-14 | 1.8883e-14 | 3.4875e-15 | 1.1483e-14 | 1.5515 | 0.077857 | 0.016782 | 0.0066899 | 0.003672 | 0.0024324 | 0.0018417 | 0.0015165 | 0.0013199 | 0.0012003 | 2.72 | 12.1373 | 11.4579 | 12.1186 | 12.1374 | 12.1375 | 12.1375 | 12.1375 | 12.1375 | 12.1375 | 12.1375 | 12.1375 | 11.8893 | 12.1249 | 12.1348 | 12.1364 | 12.1369 | 12.1371 | 12.1372 | 12.1372 | 12.1373 | 12.1373 | 2.72 | #N/A | #N/A | #N/A | #N/A | #N/A | #N/A | #N/A | #N/A | #N/A | #N/A | #N/A | #N/A | #N/A | #N/A | #N/A | #N/A | #N/A | #N/A | #N/A | #N/A | #N/A | 2.72 | 1 | 0 | 1 | 1 | 1 | 1 | 1 | 1 | 1 | 1 | 1 | 0 | 1 | 1 | 1 | 1 | 1 | 1 | 1 | 1 | 1 | 2.72 | 0 | 0 | 0 | 0 | 0 | 0 | 0 | 0 | 0 | 0 | 0 | 0 | 0 | 0 | 0 | 0 | 0 | 0 | 0 | 0 | 0 | 2.72 | 17.2827 | 29.3942 | 21.8971 | 16.7746 | 13.5795 | 11.4068 | 9.8334 | 8.6415 | 7.7073 | 6.9554 | 6.3371 | 16.9016 | 17.2642 | 17.279 | 17.2814 | 17.2821 | 17.2824 | 17.2826 | 17.2827 | 17.2827 | 17.2827 | 2.72 | #N/A | #N/A | #N/A | #N/A | #N/A | #N/A | #N/A | #N/A | #N/A | #N/A | #N/A | #N/A | #N/A | #N/A | #N/A | #N/A | #N/A | #N/A | #N/A | #N/A | #N/A | 2.72 | 12.1373 | 11.4579 | 12.1186 | 12.1374 | 12.1375 | 12.1375 | 12.1375 | 12.1375 | 12.1375 | 12.1375 | 12.1375 | 11.8893 | 12.1249 | 12.1348 | 12.1364 | 12.1369 | 12.1371 | 12.1372 | 12.1372 | 12.1373 | 12.1373 | 2.72 | 12.338 | 11.8506 | 12.3254 | 12.3381 | 12.3381 | 12.3381 | 12.3381 | 12.3381 | 12.3381 | 12.3381 | 12.3381 | 12.1816 | 12.3303 | 12.3364 | 12.3374 | 12.3377 | 12.3379 | 12.3379 | 12.338 | 12.338 | 12.338 | 2.72 | 0 | 0 | 0 | 0 | 0 | 0 | 0 | 0 | 0 | 0 | 0 | 0 | 0 | 0 | 0 | 0 | 0 | 0 | 0 | 0 | 0 | 2.72 | 40.896 | 52.7935 | 47.8498 | 39.8793 | 33.5548 | 28.823 | 25.1603 | 22.308 | 20.0308 | 18.1649 | 16.6181 | 28.0933 | 32.4678 | 35.107 | 36.8613 | 38.1025 | 39.0161 | 39.6556 | 40.1279 | 40.4859 | 40.7433 | 2.72 | 0.018261 | 0.16179 | 0.021974 | 0.018242 | 0.018227 | 0.018227 | 0.018227 | 0.018227 | 0.018227 | 0.018227 | 0.018227 | 0.064329 | 0.02054 | 0.018725 | 0.018426 | 0.018336 | 0.018299 | 0.018281 | 0.018272 | 0.018266 | 0.018262 | 2.72 | 0 | 0.04 | 0 | 0 | 0 | 0 | 0 | 0 | 0 | 0 | 0 | 0.04 | 0 | 0 | 0 | 0 | 0 | 0 | 0 | 0 | 0 | 2.72 | 0 | 0 | 0 | 0 | 0 | 0 | 0 | 0 | 0 | 0 | 0 | 0 | 0 | 0 | 0 | 0 | 0 | 0 | 0 | 0 | 0 | 2.72
| Option | 0 | 1 | 2 | 3 | 4 | 5 | 6 | 7 | 8 | 9 | 10 | 2.76 | 0.97882 | 0.92641 | 0.97746 | 0.97882 | 0.97883 | 0.97883 | 0.97883 | 0.97883 | 0.97883 | 0.97883 | 0.97883 | 0.962 | 0.97798 | 0.97865 | 0.97876 | 0.97879 | 0.9788 | 0.97881 | 0.97881 | 0.97881 | 0.97882 | 2.76 | 5330.8976 | 4697.4682 | 5315.0727 | 5330.9727 | 5331.036 | 5331.0361 | 5331.0361 | 5331.0361 | 5331.0361 | 5331.0361 | 5331.0361 | 5142.5555 | 5321.6081 | 5329.0042 | 5330.2261 | 5330.5915 | 5330.7416 | 5330.8131 | 5330.8525 | 5330.8763 | 5330.8907 | 2.76 | 0.34711 | 0.5245 | 0.35138 | 0.34709 | 0.34707 | 0.34707 | 0.34707 | 0.34707 | 0.34707 | 0.34707 | 0.34707 | 0.39562 | 0.34949 | 0.3476 | 0.34728 | 0.34719 | 0.34715 | 0.34713 | 0.34712 | 0.34712 | 0.34711 | 2.76 | 18.3385 | 27.1337 | 18.554 | 18.3375 | 18.3367 | 18.3367 | 18.3367 | 18.3367 | 18.3367 | 18.3367 | 18.3367 | 20.8349 | 18.4615 | 18.3636 | 18.3474 | 18.3426 | 18.3406 | 18.3396 | 18.3391 | 18.3388 | 18.3386 | 2.76 | 18.3385 | 27.1337 | 18.554 | 18.3375 | 18.3367 | 18.3367 | 18.3367 | 18.3367 | 18.3367 | 18.3367 | 18.3367 | 20.8349 | 18.4615 | 18.3636 | 18.3474 | 18.3426 | 18.3406 | 18.3396 | 18.3391 | 18.3388 | 18.3386 | 2.76 | 5.4333 | 8.9484 | 6.195 | 4.7374 | 3.835 | 3.2214 | 2.7771 | 2.4405 | 2.1766 | 1.9643 | 1.7897 | 4.8809 | 4.8809 | 4.8809 | 4.8809 | 4.8809 | 4.8809 | 4.8809 | 4.8809 | 4.8809 | 4.8809 | 2.76 | 3.7726e-05 | 0.18273 | 0.004481 | 1.7179e-05 | 5.2101e-09 | 1.7542e-14 | 5.5511e-17 | -4.4409e-16 | 2.2204e-16 | 5.5511e-17 | -3.8858e-16 | 0.051544 | 0.0025691 | 0.0005536 | 0.00022068 | 0.00012113 | 8.0235e-05 | 6.075e-05 | 5.0022e-05 | 4.3538e-05 | 3.9594e-05 | 2.76 | 1.4759 | 12.5726 | 1.7458 | 1.4747 | 1.4736 | 1.4736 | 1.4736 | 1.4736 | 1.4736 | 1.4736 | 1.4736 | 4.6044 | 1.6297 | 1.5073 | 1.487 | 1.481 | 1.4785 | 1.4773 | 1.4767 | 1.4763 | 1.476 | 2.76 | 0.00095383 | 2.52 | 0.089262 | 0.00044749 | 1.6765e-07 | 6.7197e-13 | 2.4667e-15 | -2.2456e-14 | 1.2589e-14 | 3.4875e-15 | -2.6794e-14 | 1.3032 | 0.064955 | 0.013997 | 0.0055794 | 0.0030625 | 0.0020286 | 0.001536 | 0.0012647 | 0.0011008 | 0.0010011 | 2.76 | 0.00095383 | 2.52 | 0.089262 | 0.00044749 | 1.6765e-07 | 6.7197e-13 | 2.4667e-15 | 2.2456e-14 | 1.2589e-14 | 3.4875e-15 | 2.6794e-14 | 1.3032 | 0.064955 | 0.013997 | 0.0055794 | 0.0030625 | 0.0020286 | 0.001536 | 0.0012647 | 0.0011008 | 0.0010011 | 2.76 | 12.1373 | 11.4875 | 12.1205 | 12.1374 | 12.1375 | 12.1375 | 12.1375 | 12.1375 | 12.1375 | 12.1375 | 12.1375 | 11.9287 | 12.127 | 12.1352 | 12.1366 | 12.137 | 12.1371 | 12.1372 | 12.1373 | 12.1373 | 12.1373 | 2.76 | #N/A | #N/A | #N/A | #N/A | #N/A | #N/A | #N/A | #N/A | #N/A | #N/A | #N/A | #N/A | #N/A | #N/A | #N/A | #N/A | #N/A | #N/A | #N/A | #N/A | #N/A | 2.76 | 1 | 0 | 1 | 1 | 1 | 1 | 1 | 1 | 1 | 1 | 1 | 0 | 1 | 1 | 1 | 1 | 1 | 1 | 1 | 1 | 1 | 2.76 | 0 | 0 | 0 | 0 | 0 | 0 | 0 | 0 | 0 | 0 | 0 | 0 | 0 | 0 | 0 | 0 | 0 | 0 | 0 | 0 | 0 | 2.76 | 17.2828 | 29.4997 | 21.9011 | 16.7746 | 13.5795 | 11.4068 | 9.8334 | 8.6415 | 7.7073 | 6.9554 | 6.3371 | 16.9637 | 17.2674 | 17.2796 | 17.2817 | 17.2823 | 17.2825 | 17.2826 | 17.2827 | 17.2828 | 17.2828 | 2.76 | #N/A | #N/A | #N/A | #N/A | #N/A | #N/A | #N/A | #N/A | #N/A | #N/A | #N/A | #N/A | #N/A | #N/A | #N/A | #N/A | #N/A | #N/A | #N/A | #N/A | #N/A | 2.76 | 12.1373 | 11.4875 | 12.1205 | 12.1374 | 12.1375 | 12.1375 | 12.1375 | 12.1375 | 12.1375 | 12.1375 | 12.1375 | 11.9287 | 12.127 | 12.1352 | 12.1366 | 12.137 | 12.1371 | 12.1372 | 12.1373 | 12.1373 | 12.1373 | 2.76 | 12.338 | 11.8719 | 12.3267 | 12.3381 | 12.3381 | 12.3381 | 12.3381 | 12.3381 | 12.3381 | 12.3381 | 12.3381 | 12.2066 | 12.3316 | 12.3367 | 12.3375 | 12.3378 | 12.3379 | 12.338 | 12.338 | 12.338 | 12.338 | 2.76 | 0 | 0 | 0 | 0 | 0 | 0 | 0 | 0 | 0 | 0 | 0 | 0 | 0 | 0 | 0 | 0 | 0 | 0 | 0 | 0 | 0 | 2.76 | 41.5873 | 53.9755 | 48.7259 | 40.5503 | 34.098 | 29.2793 | 25.5536 | 22.6536 | 20.3391 | 18.4431 | 16.8715 | 28.7729 | 33.1585 | 35.7982 | 37.5526 | 38.7938 | 39.7074 | 40.3469 | 40.8192 | 41.1772 | 41.4346 | 2.76 | 0.018255 | 0.1555 | 0.021593 | 0.01824 | 0.018227 | 0.018227 | 0.018227 | 0.018227 | 0.018227 | 0.018227 | 0.018227 | 0.05695 | 0.020157 | 0.018643 | 0.018393 | 0.018318 | 0.018287 | 0.018272 | 0.018264 | 0.018259 | 0.018256 | 2.76 | 0 | 0 | 0 | 0 | 0 | 0 | 0 | 0 | 0 | 0 | 0 | 0.04 | 0 | 0 | 0 | 0 | 0 | 0 | 0 | 0 | 0 | 2.76 | 0 | 0 | 0 | 0 | 0 | 0 | 0 | 0 | 0 | 0 | 0 | 0 | 0 | 0 | 0 | 0 | 0 | 0 | 0 | 0 | 0 | 2.76
| Current Limit |  | 25 | 30 | 35 | 40 | 45 | 50 | 55 | 60 | 65 | 70 | 2.8 | 0.97882 | 0.9287 | 0.9776 | 0.97882 | 0.97883 | 0.97883 | 0.97883 | 0.97883 | 0.97883 | 0.97883 | 0.97883 | 0.96469 | 0.97812 | 0.97868 | 0.97877 | 0.9788 | 0.97881 | 0.97881 | 0.97881 | 0.97882 | 0.97882 | 2.8 | 5330.9206 | 4725.1951 | 5316.6957 | 5330.9839 | 5331.036 | 5331.0361 | 5331.0361 | 5331.0361 | 5331.0361 | 5331.0361 | 5331.0361 | 5172.8048 | 5323.1706 | 5329.3414 | 5330.3605 | 5330.6653 | 5330.7905 | 5330.8501 | 5330.8829 | 5330.9028 | 5330.9149 | 2.8 | 0.3471 | 0.51674 | 0.35094 | 0.34709 | 0.34707 | 0.34707 | 0.34707 | 0.34707 | 0.34707 | 0.34707 | 0.34707 | 0.3878 | 0.34909 | 0.34751 | 0.34725 | 0.34717 | 0.34714 | 0.34712 | 0.34711 | 0.34711 | 0.34711 | 2.8 | 18.3382 | 26.7493 | 18.5319 | 18.3374 | 18.3367 | 18.3367 | 18.3367 | 18.3367 | 18.3367 | 18.3367 | 18.3367 | 20.4334 | 18.4408 | 18.3591 | 18.3456 | 18.3416 | 18.3399 | 18.3391 | 18.3387 | 18.3384 | 18.3383 | 2.8 | 18.3382 | 26.7493 | 18.5319 | 18.3374 | 18.3367 | 18.3367 | 18.3367 | 18.3367 | 18.3367 | 18.3367 | 18.3367 | 20.4334 | 18.4408 | 18.3591 | 18.3456 | 18.3416 | 18.3399 | 18.3391 | 18.3387 | 18.3384 | 18.3383 | 2.8 | 5.4333 | 0.51674 | 6.195 | 4.7374 | 3.835 | 3.2214 | 2.7771 | 2.4405 | 2.1766 | 1.9643 | 1.7897 | 4.8809 | 4.8809 | 4.8809 | 4.8809 | 4.8809 | 4.8809 | 4.8809 | 4.8809 | 4.8809 | 4.8809 | 2.8 | 3.1463e-05 | 0.17469 | 0.0040254 | 1.4145e-05 | 3.7756e-09 | 1.0159e-14 | 5.5511e-17 | 5.5511e-17 | -3.3307e-16 | 5.5511e-17 | 0 | 0.043246 | 0.0021433 | 0.00046173 | 0.00018405 | 0.00010102 | 6.6915e-05 | 5.0665e-05 | 4.1718e-05 | 3.631e-05 | 3.3021e-05 | 2.8 | 1.4756 | 12.0845 | 1.7181 | 1.4745 | 1.4736 | 1.4736 | 1.4736 | 1.4736 | 1.4736 | 1.4736 | 1.4736 | 4.1004 | 1.6038 | 1.5017 | 1.4848 | 1.4798 | 1.4777 | 1.4767 | 1.4762 | 1.4758 | 1.4756 | 2.8 | 0.00079548 | 2.4092 | 0.080185 | 0.00036847 | 1.2149e-07 | 3.8915e-13 | 2.4667e-15 | 2.807e-15 | -1.8883e-14 | 3.4875e-15 | 0 | 1.0934 | 0.054188 | 0.011674 | 0.0046533 | 0.0025541 | 0.0016918 | 0.001281 | 0.0010548 | 0.00091804 | 0.00083487 | 2.8 | 0.00079548 | 2.4092 | 0.080185 | 0.00036847 | 1.2149e-07 | 3.8915e-13 | 2.4667e-15 | 2.807e-15 | 1.8883e-14 | 3.4875e-15 | 0 | 1.0934 | 0.054188 | 0.011674 | 0.0046533 | 0.0025541 | 0.0016918 | 0.001281 | 0.0010548 | 0.00091804 | 0.00083487 | 2.8 | 12.1373 | 11.5159 | 12.1222 | 12.1374 | 12.1375 | 12.1375 | 12.1375 | 12.1375 | 12.1375 | 12.1375 | 12.1375 | 11.9622 | 12.1287 | 12.1356 | 12.1367 | 12.1371 | 12.1372 | 12.1373 | 12.1373 | 12.1373 | 12.1373 | 2.8 | #N/A | #N/A | #N/A | #N/A | #N/A | #N/A | #N/A | #N/A | #N/A | #N/A | #N/A | #N/A | #N/A | #N/A | #N/A | #N/A | #N/A | #N/A | #N/A | #N/A | #N/A | 2.8 | 1 | 0 | 1 | 1 | 1 | 1 | 1 | 1 | 1 | 1 | 1 | 0 | 1 | 1 | 1 | 1 | 1 | 1 | 1 | 1 | 1 | 2.8 | 0 | 0 | 0 | 0 | 0 | 0 | 0 | 0 | 0 | 0 | 0 | 0 | 0 | 0 | 0 | 0 | 0 | 0 | 0 | 0 | 0 | 2.8 | 17.2828 | 29.6005 | 21.9046 | 16.7746 | 13.5795 | 11.4068 | 9.8334 | 8.6415 | 7.7073 | 6.9554 | 6.3371 | 17.0158 | 17.27 | 17.2802 | 17.2819 | 17.2824 | 17.2826 | 17.2827 | 17.2828 | 17.2828 | 17.2828 | 2.8 | #N/A | #N/A | #N/A | #N/A | #N/A | #N/A | #N/A | #N/A | #N/A | #N/A | #N/A | #N/A | #N/A | #N/A | #N/A | #N/A | #N/A | #N/A | #N/A | #N/A | #N/A | 2.8 | 12.1373 | 11.5159 | 12.1222 | 12.1374 | 12.1375 | 12.1375 | 12.1375 | 12.1375 | 12.1375 | 12.1375 | 12.1375 | 11.9622 | 12.1287 | 12.1356 | 12.1367 | 12.1371 | 12.1372 | 12.1373 | 12.1373 | 12.1373 | 12.1373 | 2.8 | 12.338 | 11.8925 | 12.3278 | 12.3381 | 12.3381 | 12.3381 | 12.3381 | 12.3381 | 12.3381 | 12.3381 | 12.3381 | 12.2278 | 12.3326 | 12.3369 | 12.3376 | 12.3378 | 12.3379 | 12.338 | 12.338 | 12.338 | 12.338 | 2.8 | 0 | 1 | 0 | 0 | 0 | 0 | 0 | 0 | 0 | 0 | 0 | 0 | 0 | 0 | 0 | 0 | 0 | 0 | 0 | 0 | 0 | 2.8 | 42.2786 | 55.1614 | 49.6021 | 41.2213 | 34.6412 | 29.7356 | 25.9469 | 22.9993 | 20.6474 | 18.7213 | 17.125 | 29.4544 | 33.8494 | 36.4894 | 38.2439 | 39.4851 | 40.3987 | 41.0383 | 41.5105 | 41.8686 | 42.1259 | 2.8 | 0.01825 | 0.14947 | 0.021251 | 0.018237 | 0.018227 | 0.018227 | 0.018227 | 0.018227 | 0.018227 | 0.018227 | 0.018227 | 0.050716 | 0.019837 | 0.018574 | 0.018365 | 0.018303 | 0.018277 | 0.018265 | 0.018258 | 0.018254 | 0.018252 | 2.8 | 0 | 0 | 0 | 0 | 0 | 0 | 0 | 0 | 0 | 0 | 0 | 0.04 | 0 | 0 | 0 | 0 | 0 | 0 | 0 | 0 | 0 | 2.8 | 0 | 0 | 0 | 0 | 0 | 0 | 0 | 0 | 0 | 0 | 0 | 0 | 0 | 0 | 0 | 0 | 0 | 0 | 0 | 0 | 0 | 2.8
| Time to Goal (s) | 3.48 | #N/A | 4 | 3.84 | 3.72 | 3.64 | 3.6 | 3.56 | 3.56 | 3.52 | 3.52 | 2.84 | 0.97882 | 0.54161 | 0.97772 | 0.97882 | 0.97883 | 0.97883 | 0.97883 | 0.97883 | 0.97883 | 0.97883 | 0.97883 | 0.96697 | 0.97824 | 0.9787 | 0.97878 | 0.9788 | 0.97881 | 0.97881 | 0.97882 | 0.97882 | 0.97882 | 2.84 | 5330.9398 | 2764.6398 | 5318.1541 | 5330.9931 | 5331.0361 | 5331.0361 | 5331.0361 | 5331.0361 | 5331.0361 | 5331.0361 | 5331.0361 | 5198.3372 | 5324.4746 | 5329.6226 | 5330.4727 | 5330.7268 | 5330.8312 | 5330.881 | 5330.9084 | 5330.9249 | 5330.935 | 2.84 | 0.3471 | 0 | 0.35055 | 0.34709 | 0.34707 | 0.34707 | 0.34707 | 0.34707 | 0.34707 | 0.34707 | 0.34707 | 0.38121 | 0.34876 | 0.34744 | 0.34722 | 0.34715 | 0.34713 | 0.34711 | 0.34711 | 0.3471 | 0.3471 | 2.84 | 18.338 | 6.4089 | 18.512 | 18.3373 | 18.3367 | 18.3367 | 18.3367 | 18.3367 | 18.3367 | 18.3367 | 18.3367 | 20.0947 | 18.4235 | 18.3554 | 18.3441 | 18.3408 | 18.3394 | 18.3387 | 18.3384 | 18.3382 | 18.338 | 2.84 | 18.338 | 6.4089 | 18.512 | 18.3373 | 18.3367 | 18.3367 | 18.3367 | 18.3367 | 18.3367 | 18.3367 | 18.3367 | 20.0947 | 18.4235 | 18.3554 | 18.3441 | 18.3408 | 18.3394 | 18.3387 | 18.3384 | 18.3382 | 18.338 | 2.84 | 5.4333 | 0 | 6.195 | 4.7374 | 3.835 | 3.2214 | 2.7771 | 2.4405 | 2.1766 | 1.9643 | 1.7897 | 4.8809 | 4.8809 | 4.8809 | 4.8809 | 4.8809 | 4.8809 | 4.8809 | 4.8809 | 4.8809 | 4.8809 | 2.84 | 2.624e-05 | -0.58623 | 0.0036159 | 1.1648e-05 | 2.7361e-09 | 5.8842e-15 | 5.5511e-17 | 4.4409e-16 | 5.5511e-17 | 5.5511e-17 | 3.8858e-16 | 0.03625 | 0.0017879 | 0.0003851 | 0.0001535 | 8.425e-05 | 5.5807e-05 | 4.2254e-05 | 3.4792e-05 | 3.0282e-05 | 2.7539e-05 | 2.84 | 1.4752 | 6.4089 | 1.6933 | 1.4744 | 1.4736 | 1.4736 | 1.4736 | 1.4736 | 1.4736 | 1.4736 | 1.4736 | 3.6755 | 1.5822 | 1.497 | 1.483 | 1.4788 | 1.477 | 1.4762 | 1.4758 | 1.4755 | 1.4753 | 2.84 | 0.00066343 | -8.0845 | 0.072029 | 0.00030341 | 8.8044e-08 | 2.2541e-13 | 2.4667e-15 | 2.2456e-14 | 3.1472e-15 | 3.4875e-15 | 2.6794e-14 | 0.91651 | 0.045204 | 0.0097364 | 0.0038809 | 0.0021301 | 0.001411 | 0.0010683 | 0.00087966 | 0.00076563 | 0.00069627 | 2.84 | 0.00066343 | 8.0845 | 0.072029 | 0.00030341 | 8.8044e-08 | 2.2541e-13 | 2.4667e-15 | 2.2456e-14 | 3.1472e-15 | 3.4875e-15 | 2.6794e-14 | 0.91651 | 0.045204 | 0.0097364 | 0.0038809 | 0.0021301 | 0.001411 | 0.0010683 | 0.00087966 | 0.00076563 | 0.00069627 | 2.84 | 12.1374 | 6.7159 | 12.1238 | 12.1374 | 12.1375 | 12.1375 | 12.1375 | 12.1375 | 12.1375 | 12.1375 | 12.1375 | 11.9904 | 12.1302 | 12.1359 | 12.1368 | 12.1371 | 12.1372 | 12.1373 | 12.1373 | 12.1374 | 12.1374 | 2.84 | #N/A | #N/A | #N/A | #N/A | #N/A | #N/A | #N/A | #N/A | #N/A | #N/A | #N/A | #N/A | #N/A | #N/A | #N/A | #N/A | #N/A | #N/A | #N/A | #N/A | #N/A | 2.84 | 1 | 0 | 1 | 1 | 1 | 1 | 1 | 1 | 1 | 1 | 1 | 0 | 1 | 1 | 1 | 1 | 1 | 1 | 1 | 1 | 1 | 2.84 | 0 | 0 | 0 | 0 | 0 | 0 | 0 | 0 | 0 | 0 | 0 | 0 | 0 | 0 | 0 | 0 | 0 | 0 | 0 | 0 | 0 | 2.84 | 17.2829 | 29.6968 | 21.9078 | 16.7746 | 13.5795 | 11.4068 | 9.8334 | 8.6415 | 7.7073 | 6.9554 | 6.3371 | 17.0596 | 17.2721 | 17.2807 | 17.2821 | 17.2825 | 17.2827 | 17.2828 | 17.2828 | 17.2828 | 17.2829 | 2.84 | #N/A | #N/A | #N/A | #N/A | #N/A | #N/A | #N/A | #N/A | #N/A | #N/A | #N/A | #N/A | #N/A | #N/A | #N/A | #N/A | #N/A | #N/A | #N/A | #N/A | #N/A | 2.84 | 12.1374 | 6.7159 | 12.1238 | 12.1374 | 12.1375 | 12.1375 | 12.1375 | 12.1375 | 12.1375 | 12.1375 | 12.1375 | 11.9904 | 12.1302 | 12.1359 | 12.1368 | 12.1371 | 12.1372 | 12.1373 | 12.1373 | 12.1374 | 12.1374 | 2.84 | 12.338 | 12.1308 | 12.3289 | 12.3381 | 12.3381 | 12.3381 | 12.3381 | 12.3381 | 12.3381 | 12.3381 | 12.3381 | 12.2456 | 12.3335 | 12.3371 | 12.3377 | 12.3379 | 12.338 | 12.338 | 12.338 | 12.338 | 12.338 | 2.84 | 0 | 1 | 0 | 0 | 0 | 0 | 0 | 0 | 0 | 0 | 0 | 0 | 0 | 0 | 0 | 0 | 0 | 0 | 0 | 0 | 0 | 2.84 | 42.97 | 56.3428 | 50.4785 | 41.8923 | 35.1843 | 30.1918 | 26.3403 | 23.345 | 20.9557 | 18.9995 | 17.3785 | 30.1375 | 34.5403 | 37.1806 | 38.9352 | 40.1764 | 41.09 | 41.7296 | 42.2018 | 42.5599 | 42.8173 | 2.84 | 0.018246 | 0.079269 | 0.020943 | 0.018235 | 0.018227 | 0.018227 | 0.018227 | 0.018227 | 0.018227 | 0.018227 | 0.018227 | 0.04546 | 0.01957 | 0.018516 | 0.018342 | 0.01829 | 0.018269 | 0.018258 | 0.018253 | 0.018249 | 0.018247 | 2.84 | 0 | 0 | 0 | 0 | 0 | 0 | 0 | 0 | 0 | 0 | 0 | 0.04 | 0 | 0 | 0 | 0 | 0 | 0 | 0 | 0 | 0 | 2.84 | 0 | 0 | 0 | 0 | 0 | 0 | 0 | 0 | 0 | 0 | 0 | 0 | 0 | 0 | 0 | 0 | 0 | 0 | 0 | 0 | 0 | 2.84
| Total Time to Stop (s) | #N/A | #N/A | #N/A | #N/A | #N/A | #N/A | #N/A | #N/A | #N/A | #N/A | #N/A | 2.88 | 0.97882 | 0.15451 | 0.97784 | 0.97883 | 0.97883 | 0.97883 | 0.97883 | 0.97883 | 0.97883 | 0.97883 | 0.97883 | 0.96889 | 0.97834 | 0.97872 | 0.97879 | 0.97881 | 0.97881 | 0.97882 | 0.97882 | 0.97882 | 0.97882 | 2.88 | 5330.9557 | 780.1128 | 5319.4644 | 5331.0007 | 5331.0361 | 5331.0361 | 5331.0361 | 5331.0361 | 5331.0361 | 5331.0361 | 5331.0361 | 5219.8478 | 5325.5626 | 5329.8572 | 5330.5662 | 5330.7782 | 5330.8652 | 5330.9067 | 5330.9296 | 5330.9434 | 5330.9518 | 2.88 | 0.3471 | 0 | 0.3502 | 0.34708 | 0.34707 | 0.34707 | 0.34707 | 0.34707 | 0.34707 | 0.34707 | 0.34707 | 0.37567 | 0.34848 | 0.34738 | 0.3472 | 0.34714 | 0.34712 | 0.34711 | 0.3471 | 0.3471 | 0.3471 | 2.88 | 18.3377 | 2.3409 | 18.4942 | 18.3372 | 18.3367 | 18.3367 | 18.3367 | 18.3367 | 18.3367 | 18.3367 | 18.3367 | 19.8094 | 18.4091 | 18.3523 | 18.3429 | 18.3401 | 18.3389 | 18.3384 | 18.3381 | 18.3379 | 18.3378 | 2.88 | 18.3377 | 2.3409 | 18.4942 | 18.3372 | 18.3367 | 18.3367 | 18.3367 | 18.3367 | 18.3367 | 18.3367 | 18.3367 | 19.8094 | 18.4091 | 18.3523 | 18.3429 | 18.3401 | 18.3389 | 18.3384 | 18.3381 | 18.3379 | 18.3378 | 2.88 | 5.4333 | 0 | 6.195 | 4.7374 | 3.835 | 3.2214 | 2.7771 | 2.4405 | 2.1766 | 1.9643 | 1.7897 | 4.8809 | 4.8809 | 4.8809 | 4.8809 | 4.8809 | 4.8809 | 4.8809 | 4.8809 | 4.8809 | 4.8809 | 2.88 | 2.1884e-05 | -0.6576 | 0.0032481 | 9.5909e-06 | 1.9828e-09 | 3.6637e-15 | 5.5511e-17 | -2.7756e-16 | 4.4409e-16 | 5.5511e-17 | -6.6613e-16 | 0.030361 | 0.0014914 | 0.00032118 | 0.00012802 | 7.0264e-05 | 4.6542e-05 | 3.524e-05 | 2.9017e-05 | 2.5255e-05 | 2.2967e-05 | 2.88 | 1.475 | 2.3409 | 1.6709 | 1.4742 | 1.4736 | 1.4736 | 1.4736 | 1.4736 | 1.4736 | 1.4736 | 1.4736 | 3.3178 | 1.5642 | 1.4932 | 1.4814 | 1.4779 | 1.4765 | 1.4758 | 1.4754 | 1.4752 | 1.475 | 2.88 | 0.00055329 | -9.0688 | 0.064701 | 0.00024984 | 6.3803e-08 | 1.4035e-13 | 2.4667e-15 | -1.4035e-14 | 2.5178e-14 | 3.4875e-15 | -4.5932e-14 | 0.76761 | 0.037707 | 0.0081204 | 0.0032366 | 0.0017765 | 0.0011767 | 0.00089097 | 0.00073362 | 0.00063853 | 0.00058068 | 2.88 | 0.00055329 | 9.0688 | 0.064701 | 0.00024984 | 6.3803e-08 | 1.4035e-13 | 2.4667e-15 | 1.4035e-14 | 2.5178e-14 | 3.4875e-15 | 4.5932e-14 | 0.76761 | 0.037707 | 0.0081204 | 0.0032366 | 0.0017765 | 0.0011767 | 0.00089097 | 0.00073362 | 0.00063853 | 0.00058068 | 2.88 | 12.1374 | 1.9159 | 12.1252 | 12.1374 | 12.1375 | 12.1375 | 12.1375 | 12.1375 | 12.1375 | 12.1375 | 12.1375 | 12.0142 | 12.1314 | 12.1362 | 12.137 | 12.1372 | 12.1373 | 12.1373 | 12.1374 | 12.1374 | 12.1374 | 2.88 | #N/A | #N/A | #N/A | #N/A | #N/A | #N/A | #N/A | #N/A | #N/A | #N/A | #N/A | #N/A | #N/A | #N/A | #N/A | #N/A | #N/A | #N/A | #N/A | #N/A | #N/A | 2.88 | 1 | 0 | 1 | 1 | 1 | 1 | 1 | 1 | 1 | 1 | 1 | 0 | 1 | 1 | 1 | 1 | 1 | 1 | 1 | 1 | 1 | 2.88 | 0 | 0 | 0 | 0 | 0 | 0 | 0 | 0 | 0 | 0 | 0 | 0 | 0 | 0 | 0 | 0 | 0 | 0 | 0 | 0 | 0 | 2.88 | 17.2829 | 29.3734 | 21.9107 | 16.7746 | 13.5795 | 11.4068 | 9.8334 | 8.6415 | 7.7073 | 6.9554 | 6.3371 | 17.0962 | 17.2739 | 17.2811 | 17.2822 | 17.2826 | 17.2827 | 17.2828 | 17.2828 | 17.2829 | 17.2829 | 2.88 | #N/A | #N/A | #N/A | #N/A | #N/A | #N/A | #N/A | #N/A | #N/A | #N/A | #N/A | #N/A | #N/A | #N/A | #N/A | #N/A | #N/A | #N/A | #N/A | #N/A | #N/A | 2.88 | 12.1374 | 1.9159 | 12.1252 | 12.1374 | 12.1375 | 12.1375 | 12.1375 | 12.1375 | 12.1375 | 12.1375 | 12.1375 | 12.0142 | 12.1314 | 12.1362 | 12.137 | 12.1372 | 12.1373 | 12.1373 | 12.1374 | 12.1374 | 12.1374 | 2.88 | 12.3381 | 12.3017 | 12.3298 | 12.3381 | 12.3381 | 12.3381 | 12.3381 | 12.3381 | 12.3381 | 12.3381 | 12.3381 | 12.2607 | 12.3343 | 12.3373 | 12.3378 | 12.3379 | 12.338 | 12.338 | 12.338 | 12.338 | 12.338 | 2.88 | 0 | 1 | 0 | 0 | 0 | 0 | 0 | 0 | 0 | 0 | 0 | 0 | 0 | 0 | 0 | 0 | 0 | 0 | 0 | 0 | 0 | 2.88 | 43.6613 | 57.5105 | 51.355 | 42.5632 | 35.7275 | 30.6481 | 26.7336 | 23.6906 | 21.264 | 19.2777 | 17.632 | 30.822 | 35.2313 | 37.8719 | 39.6265 | 40.8677 | 41.7813 | 42.4209 | 42.8931 | 43.2512 | 43.5086 | 2.88 | 0.018243 | 0.028953 | 0.020667 | 0.018234 | 0.018227 | 0.018227 | 0.018227 | 0.018227 | 0.018227 | 0.018227 | 0.018227 | 0.041036 | 0.019347 | 0.018468 | 0.018323 | 0.01828 | 0.018262 | 0.018253 | 0.018249 | 0.018246 | 0.018244 | 2.88 | 0 | 0 | 0 | 0 | 0 | 0 | 0 | 0 | 0 | 0 | 0 | 0.04 | 0 | 0 | 0 | 0 | 0 | 0 | 0 | 0 | 0 | 2.88 | 0 | 0.04 | 0 | 0 | 0 | 0 | 0 | 0 | 0 | 0 | 0 | 0 | 0 | 0 | 0 | 0 | 0 | 0 | 0 | 0 | 0 | 2.88
| Acceleration Distance (ft) | 22.9273 | 37.7062 | 30.3963 | 26.817 | 25.1151 | 24.282 | 23.8127 | 23.0702 | 22.8511 | 22.5181 | 22.7749 | 2.92 | 0.97882 | 0 | 0.97794 | 0.97883 | 0.97883 | 0.97883 | 0.97883 | 0.97883 | 0.97883 | 0.97883 | 0.97883 | 0.9705 | 0.97842 | 0.97874 | 0.97879 | 0.97881 | 0.97882 | 0.97882 | 0.97882 | 0.97882 | 0.97882 | 2.92 | 5330.9691 | 0 | 5320.6418 | 5331.0069 | 5331.0361 | 5331.0361 | 5331.0361 | 5331.0361 | 5331.0361 | 5331.0361 | 5331.0361 | 5237.9413 | 5326.4704 | 5330.0529 | 5330.6442 | 5330.821 | 5330.8936 | 5330.9282 | 5330.9472 | 5330.9588 | 5330.9658 | 2.92 | 0.34709 | 0 | 0.34988 | 0.34708 | 0.34707 | 0.34707 | 0.34707 | 0.34707 | 0.34707 | 0.34707 | 0.34707 | 0.371 | 0.34825 | 0.34733 | 0.34718 | 0.34713 | 0.34711 | 0.3471 | 0.3471 | 0.34709 | 0.34709 | 2.92 | 18.3376 | 1.5272 | 18.4782 | 18.3371 | 18.3367 | 18.3367 | 18.3367 | 18.3367 | 18.3367 | 18.3367 | 18.3367 | 19.5696 | 18.3971 | 18.3497 | 18.3419 | 18.3395 | 18.3386 | 18.3381 | 18.3379 | 18.3377 | 18.3376 | 2.92 | 18.3376 | 1.5272 | 18.4782 | 18.3371 | 18.3367 | 18.3367 | 18.3367 | 18.3367 | 18.3367 | 18.3367 | 18.3367 | 19.5696 | 18.3971 | 18.3497 | 18.3419 | 18.3395 | 18.3386 | 18.3381 | 18.3379 | 18.3377 | 18.3376 | 2.92 | 5.4333 | 0 | 6.195 | 4.7374 | 3.835 | 3.2214 | 2.7771 | 2.4405 | 2.1766 | 1.9643 | 1.7897 | 4.8809 | 4.8809 | 4.8809 | 4.8809 | 4.8809 | 4.8809 | 4.8809 | 4.8809 | 4.8809 | 4.8809 | 2.92 | 1.8251e-05 | -0.66894 | 0.0029175 | 7.8974e-06 | 1.4369e-09 | 2.387e-15 | 5.5511e-17 | -4.4409e-16 | -6.1062e-16 | 5.5511e-17 | 2.7756e-16 | 0.025411 | 0.001244 | 0.00026787 | 0.00010677 | 5.86e-05 | 3.8816e-05 | 2.939e-05 | 2.4199e-05 | 2.1063e-05 | 1.9154e-05 | 2.92 | 1.4748 | 1.5272 | 1.6509 | 1.4741 | 1.4736 | 1.4736 | 1.4736 | 1.4736 | 1.4736 | 1.4736 | 1.4736 | 3.0171 | 1.5492 | 1.4899 | 1.4801 | 1.4772 | 1.476 | 1.4754 | 1.4751 | 1.4749 | 1.4748 | 2.92 | 0.00046144 | -9.2252 | 0.058117 | 0.00020572 | 4.6236e-08 | 9.1439e-14 | 2.4667e-15 | -2.2456e-14 | -3.4619e-14 | 3.4875e-15 | 1.9138e-14 | 0.64247 | 0.031453 | 0.0067725 | 0.0026994 | 0.0014816 | 0.00098138 | 0.00074306 | 0.00061183 | 0.00053252 | 0.00048428 | 2.92 | 0.00046144 | 9.2252 | 0.058117 | 0.00020572 | 4.6236e-08 | 9.1439e-14 | 2.4667e-15 | 2.2456e-14 | 3.4619e-14 | 3.4875e-15 | 1.9138e-14 | 0.64247 | 0.031453 | 0.0067725 | 0.0026994 | 0.0014816 | 0.00098138 | 0.00074306 | 0.00061183 | 0.00053252 | 0.00048428 | 2.92 | 12.1374 | 0 | 12.1264 | 12.1374 | 12.1375 | 12.1375 | 12.1375 | 12.1375 | 12.1375 | 12.1375 | 12.1375 | 12.0342 | 12.1324 | 12.1364 | 12.137 | 12.1372 | 12.1373 | 12.1374 | 12.1374 | 12.1374 | 12.1374 | 2.92 | #N/A | #N/A | #N/A | #N/A | #N/A | #N/A | #N/A | #N/A | #N/A | #N/A | #N/A | #N/A | #N/A | #N/A | #N/A | #N/A | #N/A | #N/A | #N/A | #N/A | #N/A | 2.92 | 1 | 0 | 1 | 1 | 1 | 1 | 1 | 1 | 1 | 1 | 1 | 0 | 1 | 1 | 1 | 1 | 1 | 1 | 1 | 1 | 1 | 2.92 | 0 | 0 | 0 | 0 | 0 | 0 | 0 | 0 | 0 | 0 | 0 | 0 | 0 | 0 | 0 | 0 | 0 | 0 | 0 | 0 | 0 | 2.92 | 17.2829 | 29.0107 | 21.9133 | 16.7746 | 13.5795 | 11.4068 | 9.8334 | 8.6415 | 7.7073 | 6.9554 | 6.3371 | 17.1269 | 17.2754 | 17.2814 | 17.2824 | 17.2827 | 17.2828 | 17.2828 | 17.2829 | 17.2829 | 17.2829 | 2.92 | #N/A | #N/A | #N/A | #N/A | #N/A | #N/A | #N/A | #N/A | #N/A | #N/A | #N/A | #N/A | #N/A | #N/A | #N/A | #N/A | #N/A | #N/A | #N/A | #N/A | #N/A | 2.92 | 12.1374 | 0 | 12.1264 | 12.1374 | 12.1375 | 12.1375 | 12.1375 | 12.1375 | 12.1375 | 12.1375 | 12.1375 | 12.0342 | 12.1324 | 12.1364 | 12.137 | 12.1372 | 12.1373 | 12.1374 | 12.1374 | 12.1374 | 12.1374 | 2.92 | 12.3381 | 12.3359 | 12.3307 | 12.3381 | 12.3381 | 12.3381 | 12.3381 | 12.3381 | 12.3381 | 12.3381 | 12.3381 | 12.2733 | 12.3349 | 12.3374 | 12.3378 | 12.338 | 12.338 | 12.338 | 12.338 | 12.3381 | 12.3381 | 2.92 | 0 | 1 | 0 | 0 | 0 | 0 | 0 | 0 | 0 | 0 | 0 | 0 | 0 | 0 | 0 | 0 | 0 | 0 | 0 | 0 | 0 | 2.92 | 44.3526 | 58.6636 | 52.2316 | 43.2342 | 36.2707 | 31.1044 | 27.1269 | 24.0363 | 21.5723 | 19.5559 | 17.8855 | 31.5075 | 35.9223 | 38.5632 | 40.3178 | 41.559 | 42.4726 | 43.1122 | 43.5844 | 43.9425 | 44.1999 | 2.92 | 0.01824 | 0.01889 | 0.020419 | 0.018233 | 0.018227 | 0.018227 | 0.018227 | 0.018227 | 0.018227 | 0.018227 | 0.018227 | 0.037317 | 0.019161 | 0.018428 | 0.018307 | 0.018271 | 0.018256 | 0.018249 | 0.018245 | 0.018243 | 0.018241 | 2.92 | 0 | 0 | 0 | 0 | 0 | 0 | 0 | 0 | 0 | 0 | 0 | 0 | 0 | 0 | 0 | 0 | 0 | 0 | 0 | 0 | 0 | 2.92 | 0 | 0.04 | 0 | 0 | 0 | 0 | 0 | 0 | 0 | 0 | 0 | 0 | 0 | 0 | 0 | 0 | 0 | 0 | 0 | 0 | 0 | 2.92
| Min Voltage (V) | 8.8729 | 11.35 | 11.14 | 10.93 | 10.72 | 10.51 | 10.3 | 10.09 | 9.88 | 9.67 | 9.46 | 2.96 | 0.97882 | 0 | 0.97803 | 0.97883 | 0.97883 | 0.97883 | 0.97883 | 0.97883 | 0.97883 | 0.97883 | 0.97883 | 0.97186 | 0.97849 | 0.97876 | 0.9788 | 0.97881 | 0.97882 | 0.97882 | 0.97882 | 0.97882 | 0.97882 | 2.96 | 5330.9802 | 0 | 5321.6995 | 5331.0121 | 5331.0361 | 5331.0361 | 5331.0361 | 5331.0361 | 5331.0361 | 5331.0361 | 5331.0361 | 5253.1397 | 5327.2277 | 5330.2161 | 5330.7092 | 5330.8567 | 5330.9172 | 5330.9461 | 5330.962 | 5330.9716 | 5330.9774 | 2.96 | 0.34709 | 0 | 0.34959 | 0.34708 | 0.34707 | 0.34707 | 0.34707 | 0.34707 | 0.34707 | 0.34707 | 0.34707 | 0.36709 | 0.34805 | 0.34728 | 0.34716 | 0.34712 | 0.34711 | 0.3471 | 0.34709 | 0.34709 | 0.34709 | 2.96 | 18.3374 | 1.3645 | 18.4638 | 18.337 | 18.3367 | 18.3367 | 18.3367 | 18.3367 | 18.3367 | 18.3367 | 18.3367 | 19.3682 | 18.3871 | 18.3475 | 18.341 | 18.3391 | 18.3383 | 18.3379 | 18.3377 | 18.3375 | 18.3375 | 2.96 | 18.3374 | 1.3645 | 18.4638 | 18.337 | 18.3367 | 18.3367 | 18.3367 | 18.3367 | 18.3367 | 18.3367 | 18.3367 | 19.3682 | 18.3871 | 18.3475 | 18.341 | 18.3391 | 18.3383 | 18.3379 | 18.3377 | 18.3375 | 18.3375 | 2.96 | 5.4333 | 0 | 6.195 | 4.7374 | 3.835 | 3.2214 | 2.7771 | 2.4405 | 2.1766 | 1.9643 | 1.7897 | 4.8809 | 4.8809 | 4.8809 | 4.8809 | 4.8809 | 4.8809 | 4.8809 | 4.8809 | 4.8809 | 4.8809 | 2.96 | 1.5221e-05 | -0.66829 | 0.0026206 | 6.5029e-06 | 1.0413e-09 | 1.4433e-15 | 5.5511e-17 | 5.5511e-17 | 3.3307e-16 | 5.5511e-17 | 1.6653e-16 | 0.021256 | 0.0010377 | 0.00022341 | 8.9042e-05 | 4.8872e-05 | 3.2372e-05 | 2.4511e-05 | 2.0182e-05 | 1.7566e-05 | 1.5975e-05 | 2.96 | 1.4746 | 1.3645 | 1.6328 | 1.474 | 1.4736 | 1.4736 | 1.4736 | 1.4736 | 1.4736 | 1.4736 | 1.4736 | 2.7647 | 1.5367 | 1.4872 | 1.4791 | 1.4766 | 1.4756 | 1.4751 | 1.4749 | 1.4747 | 1.4746 | 2.96 | 0.00038483 | -9.2163 | 0.052202 | 0.0001694 | 3.3506e-08 | 5.5289e-14 | 2.4667e-15 | 2.807e-15 | 1.8883e-14 | 3.4875e-15 | 1.1483e-14 | 0.53742 | 0.026235 | 0.0056484 | 0.0022513 | 0.0012356 | 0.00081846 | 0.0006197 | 0.00051026 | 0.00044412 | 0.00040389 | 2.96 | 0.00038483 | 9.2163 | 0.052202 | 0.0001694 | 3.3506e-08 | 5.5289e-14 | 2.4667e-15 | 2.807e-15 | 1.8883e-14 | 3.4875e-15 | 1.1483e-14 | 0.53742 | 0.026235 | 0.0056484 | 0.0022513 | 0.0012356 | 0.00081846 | 0.0006197 | 0.00051026 | 0.00044412 | 0.00040389 | 2.96 | 12.1374 | 0 | 12.1276 | 12.1374 | 12.1375 | 12.1375 | 12.1375 | 12.1375 | 12.1375 | 12.1375 | 12.1375 | 12.051 | 12.1332 | 12.1366 | 12.1371 | 12.1373 | 12.1373 | 12.1374 | 12.1374 | 12.1374 | 12.1374 | 2.96 | #N/A | #N/A | #N/A | #N/A | #N/A | #N/A | #N/A | #N/A | #N/A | #N/A | #N/A | #N/A | #N/A | #N/A | #N/A | #N/A | #N/A | #N/A | #N/A | #N/A | #N/A | 2.96 | 1 | 0 | 1 | 1 | 1 | 1 | 1 | 1 | 1 | 1 | 1 | 0 | 1 | 1 | 1 | 1 | 1 | 1 | 1 | 1 | 1 | 2.96 | 0 | 0 | 0 | 0 | 0 | 0 | 0 | 0 | 0 | 0 | 0 | 0 | 0 | 0 | 0 | 0 | 0 | 0 | 0 | 0 | 0 | 2.96 | 17.2829 | 28.6417 | 21.9156 | 16.7747 | 13.5795 | 11.4068 | 9.8334 | 8.6415 | 7.7073 | 6.9554 | 6.3371 | 17.1526 | 17.2767 | 17.2817 | 17.2825 | 17.2827 | 17.2828 | 17.2829 | 17.2829 | 17.2829 | 17.2829 | 2.96 | #N/A | #N/A | #N/A | #N/A | #N/A | #N/A | #N/A | #N/A | #N/A | #N/A | #N/A | #N/A | #N/A | #N/A | #N/A | #N/A | #N/A | #N/A | #N/A | #N/A | #N/A | 2.96 | 12.1374 | 0 | 12.1276 | 12.1374 | 12.1375 | 12.1375 | 12.1375 | 12.1375 | 12.1375 | 12.1375 | 12.1375 | 12.051 | 12.1332 | 12.1366 | 12.1371 | 12.1373 | 12.1373 | 12.1374 | 12.1374 | 12.1374 | 12.1374 | 2.96 | 12.3381 | 12.3427 | 12.3314 | 12.3381 | 12.3381 | 12.3381 | 12.3381 | 12.3381 | 12.3381 | 12.3381 | 12.3381 | 12.2839 | 12.3355 | 12.3375 | 12.3379 | 12.338 | 12.338 | 12.338 | 12.3381 | 12.3381 | 12.3381 | 2.96 | 0 | 1 | 0 | 0 | 0 | 0 | 0 | 0 | 0 | 0 | 0 | 0 | 0 | 0 | 0 | 0 | 0 | 0 | 0 | 0 | 0 | 2.96 | 45.0439 | 59.8019 | 53.1082 | 43.9052 | 36.8139 | 31.5607 | 27.5203 | 24.3819 | 21.8805 | 19.8342 | 18.139 | 32.1941 | 36.6134 | 39.2544 | 41.0091 | 42.2503 | 43.1639 | 43.8035 | 44.2757 | 44.6338 | 44.8912 | 2.96 | 0.018238 | 0.016877 | 0.020195 | 0.018232 | 0.018227 | 0.018227 | 0.018227 | 0.018227 | 0.018227 | 0.018227 | 0.018227 | 0.034196 | 0.019006 | 0.018395 | 0.018294 | 0.018263 | 0.018251 | 0.018245 | 0.018242 | 0.01824 | 0.018239 | 2.96 | 0 | 0 | 0 | 0 | 0 | 0 | 0 | 0 | 0 | 0 | 0 | 0 | 0 | 0 | 0 | 0 | 0 | 0 | 0 | 0 | 0 | 2.96 | 0 | 0.04 | 0 | 0 | 0 | 0 | 0 | 0 | 0 | 0 | 0 | 0 | 0 | 0 | 0 | 0 | 0 | 0 | 0 | 0 | 0 | 2.96
| Max Voltage (V) | 12.3444 | 12.3376 | 12.3381 | 12.3433 | 12.3444 | 12.3444 | 12.3444 | 12.3444 | 12.3444 | 12.3444 | 12.3444 | 3 | 0.97882 | 0 | 0.97811 | 0.97883 | 0.97883 | 0.97883 | 0.97883 | 0.97883 | 0.97883 | 0.97883 | 0.97883 | 0.973 | 0.97854 | 0.97877 | 0.9788 | 0.97882 | 0.97882 | 0.97882 | 0.97882 | 0.97882 | 0.97882 | 3 | 5330.9895 | 0 | 5322.6498 | 5331.0163 | 5331.0361 | 5331.0361 | 5331.0361 | 5331.0361 | 5331.0361 | 5331.0361 | 5331.0361 | 5265.8917 | 5327.8595 | 5330.3522 | 5330.7635 | 5330.8865 | 5330.937 | 5330.961 | 5330.9743 | 5330.9823 | 5330.9872 | 3 | 0.34709 | 0 | 0.34934 | 0.34708 | 0.34707 | 0.34707 | 0.34707 | 0.34707 | 0.34707 | 0.34707 | 0.34707 | 0.36381 | 0.34789 | 0.34725 | 0.34714 | 0.34711 | 0.3471 | 0.34709 | 0.34709 | 0.34709 | 0.34709 | 3 | 18.3373 | 1.332 | 18.4508 | 18.3369 | 18.3367 | 18.3367 | 18.3367 | 18.3367 | 18.3367 | 18.3367 | 18.3367 | 19.1992 | 18.3787 | 18.3457 | 18.3403 | 18.3387 | 18.338 | 18.3377 | 18.3375 | 18.3374 | 18.3373 | 3 | 18.3373 | 1.332 | 18.4508 | 18.3369 | 18.3367 | 18.3367 | 18.3367 | 18.3367 | 18.3367 | 18.3367 | 18.3367 | 19.1992 | 18.3787 | 18.3457 | 18.3403 | 18.3387 | 18.338 | 18.3377 | 18.3375 | 18.3374 | 18.3373 | 3 | 5.4333 | 0 | 6.195 | 4.7374 | 3.835 | 3.2214 | 2.7771 | 2.4405 | 2.1766 | 1.9643 | 1.7897 | 4.8809 | 4.8809 | 4.8809 | 4.8809 | 4.8809 | 4.8809 | 4.8809 | 4.8809 | 4.8809 | 4.8809 | 3 | 1.2694e-05 | -0.66526 | 0.0023539 | 5.3547e-06 | 7.5458e-10 | 1.1657e-15 | 5.5511e-17 | 4.4409e-16 | 2.2204e-16 | 5.5511e-17 | -3.8858e-16 | 0.017772 | 0.0008655 | 0.00018632 | 7.4261e-05 | 4.0759e-05 | 2.6998e-05 | 2.0441e-05 | 1.6832e-05 | 1.465e-05 | 1.3323e-05 | 3 | 1.4744 | 1.332 | 1.6166 | 1.474 | 1.4736 | 1.4736 | 1.4736 | 1.4736 | 1.4736 | 1.4736 | 1.4736 | 2.5531 | 1.5262 | 1.485 | 1.4782 | 1.4761 | 1.4753 | 1.4749 | 1.4747 | 1.4745 | 1.4745 | 3 | 0.00032094 | -9.1745 | 0.046889 | 0.00013948 | 2.4281e-08 | 4.4656e-14 | 2.4667e-15 | 2.2456e-14 | 1.2589e-14 | 3.4875e-15 | -2.6794e-14 | 0.44933 | 0.021883 | 0.0047108 | 0.0018775 | 0.0010305 | 0.00068259 | 0.00051682 | 0.00042555 | 0.00037039 | 0.00033684 | 3 | 0.00032094 | 9.1745 | 0.046889 | 0.00013948 | 2.4281e-08 | 4.4656e-14 | 2.4667e-15 | 2.2456e-14 | 1.2589e-14 | 3.4875e-15 | 2.6794e-14 | 0.44933 | 0.021883 | 0.0047108 | 0.0018775 | 0.0010305 | 0.00068259 | 0.00051682 | 0.00042555 | 0.00037039 | 0.00033684 | 3 | 12.1374 | 0 | 12.1286 | 12.1375 | 12.1375 | 12.1375 | 12.1375 | 12.1375 | 12.1375 | 12.1375 | 12.1375 | 12.0652 | 12.1339 | 12.1367 | 12.1372 | 12.1373 | 12.1374 | 12.1374 | 12.1374 | 12.1374 | 12.1374 | 3 | #N/A | #N/A | #N/A | #N/A | #N/A | #N/A | #N/A | #N/A | #N/A | #N/A | #N/A | #N/A | #N/A | #N/A | #N/A | #N/A | #N/A | #N/A | #N/A | #N/A | #N/A | 3 | 1 | 0 | 1 | 1 | 1 | 1 | 1 | 1 | 1 | 1 | 1 | 0 | 1 | 1 | 1 | 1 | 1 | 1 | 1 | 1 | 1 | 3 | 0 | 0 | 0 | 0 | 0 | 0 | 0 | 0 | 0 | 0 | 0 | 0 | 0 | 0 | 0 | 0 | 0 | 0 | 0 | 0 | 0 | 3 | 17.2829 | 28.273 | 21.9177 | 16.7747 | 13.5795 | 11.4068 | 9.8334 | 8.6415 | 7.7073 | 6.9554 | 6.3371 | 17.1741 | 17.2777 | 17.2819 | 17.2826 | 17.2828 | 17.2829 | 17.2829 | 17.2829 | 17.2829 | 17.2829 | 3 | #N/A | #N/A | #N/A | #N/A | #N/A | #N/A | #N/A | #N/A | #N/A | #N/A | #N/A | #N/A | #N/A | #N/A | #N/A | #N/A | #N/A | #N/A | #N/A | #N/A | #N/A | 3 | 12.1374 | 0 | 12.1286 | 12.1375 | 12.1375 | 12.1375 | 12.1375 | 12.1375 | 12.1375 | 12.1375 | 12.1375 | 12.0652 | 12.1339 | 12.1367 | 12.1372 | 12.1373 | 12.1374 | 12.1374 | 12.1374 | 12.1374 | 12.1374 | 3 | 12.3381 | 12.3441 | 12.3321 | 12.3381 | 12.3381 | 12.3381 | 12.3381 | 12.3381 | 12.3381 | 12.3381 | 12.3381 | 12.2928 | 12.3359 | 12.3376 | 12.3379 | 12.338 | 12.338 | 12.3381 | 12.3381 | 12.3381 | 12.3381 | 3 | 0 | 1 | 0 | 0 | 0 | 0 | 0 | 0 | 0 | 0 | 0 | 0 | 0 | 0 | 0 | 0 | 0 | 0 | 0 | 0 | 0 | 3 | 45.7352 | 60.9254 | 53.985 | 44.5762 | 37.3571 | 32.0169 | 27.9136 | 24.7276 | 22.1888 | 20.1124 | 18.3925 | 32.8814 | 37.3045 | 39.9457 | 41.7004 | 42.9416 | 43.8552 | 44.4948 | 44.9671 | 45.3251 | 45.5825 | 3 | 0.018236 | 0.016474 | 0.019995 | 0.018231 | 0.018227 | 0.018227 | 0.018227 | 0.018227 | 0.018227 | 0.018227 | 0.018227 | 0.031578 | 0.018877 | 0.018367 | 0.018283 | 0.018257 | 0.018247 | 0.018242 | 0.018239 | 0.018238 | 0.018237 | 3 | 0 | 0 | 0 | 0 | 0 | 0 | 0 | 0 | 0 | 0 | 0 | 0 | 0 | 0 | 0 | 0 | 0 | 0 | 0 | 0 | 0 | 3 | 0 | 0.04 | 0 | 0 | 0 | 0 | 0 | 0 | 0 | 0 | 0 | 0 | 0 | 0 | 0 | 0 | 0 | 0 | 0 | 0 | 0 | 3
| Power Used (mAh) | 55.5902 | #N/A | #N/A | #N/A | #N/A | #N/A | #N/A | #N/A | #N/A | #N/A | #N/A | 3.04 | 0.97883 | 0 | 0.97818 | 0.97883 | 0.97883 | 0.97883 | 0.97883 | 0.97883 | 0.97883 | 0.97883 | 0.97883 | 0.97395 | 0.97859 | 0.97878 | 0.97881 | 0.97882 | 0.97882 | 0.97882 | 0.97882 | 0.97882 | 0.97883 | 3.04 | 5330.9972 | 0 | 5323.5035 | 5331.0198 | 5331.0361 | 5331.0361 | 5331.0361 | 5331.0361 | 5331.0361 | 5331.0361 | 5331.0361 | 5276.5805 | 5328.3866 | 5330.4657 | 5330.8087 | 5330.9113 | 5330.9534 | 5330.9735 | 5330.9845 | 5330.9912 | 5330.9953 | 3.04 | 0.34708 | 0 | 0.34911 | 0.34708 | 0.34707 | 0.34707 | 0.34707 | 0.34707 | 0.34707 | 0.34707 | 0.34707 | 0.36106 | 0.34775 | 0.34722 | 0.34713 | 0.34711 | 0.3471 | 0.34709 | 0.34709 | 0.34709 | 0.34709 | 3.04 | 18.3372 | 1.3255 | 18.4392 | 18.3369 | 18.3367 | 18.3367 | 18.3367 | 18.3367 | 18.3367 | 18.3367 | 18.3367 | 19.0576 | 18.3717 | 18.3442 | 18.3397 | 18.3383 | 18.3378 | 18.3375 | 18.3374 | 18.3373 | 18.3372 | 3.04 | 18.3372 | 1.3255 | 18.4392 | 18.3369 | 18.3367 | 18.3367 | 18.3367 | 18.3367 | 18.3367 | 18.3367 | 18.3367 | 19.0576 | 18.3717 | 18.3442 | 18.3397 | 18.3383 | 18.3378 | 18.3375 | 18.3374 | 18.3373 | 18.3372 | 3.04 | 5.4333 | 0 | 0.34911 | 4.7374 | 3.835 | 3.2214 | 2.7771 | 2.4405 | 2.1766 | 1.9643 | 1.7897 | 4.8809 | 4.8809 | 4.8809 | 4.8809 | 4.8809 | 4.8809 | 4.8809 | 4.8809 | 4.8809 | 4.8809 | 3.04 | 1.0587e-05 | -0.66177 | 0.0021142 | 4.4092e-06 | 5.4683e-10 | 1.1102e-15 | 5.5511e-17 | -2.7756e-16 | -3.3307e-16 | 5.5511e-17 | 0 | 0.014853 | 0.00072189 | 0.00015539 | 6.1933e-05 | 3.3992e-05 | 2.2516e-05 | 1.7048e-05 | 1.4037e-05 | 1.2218e-05 | 1.1111e-05 | 3.04 | 1.4743 | 1.3255 | 1.6021 | 1.4739 | 1.4736 | 1.4736 | 1.4736 | 1.4736 | 1.4736 | 1.4736 | 1.4736 | 2.3758 | 1.5175 | 1.4831 | 1.4774 | 1.4757 | 1.475 | 1.4747 | 1.4745 | 1.4744 | 1.4743 | 3.04 | 0.00026766 | -9.1263 | 0.042115 | 0.00011485 | 1.7596e-08 | 4.253e-14 | 2.4667e-15 | -1.4035e-14 | -1.8883e-14 | 3.4875e-15 | 0 | 0.37552 | 0.018252 | 0.0039288 | 0.0015658 | 0.00085943 | 0.00056927 | 0.00043102 | 0.00035491 | 0.0003089 | 0.00028092 | 3.04 | 0.00026766 | 9.1263 | 0.042115 | 0.00011485 | 1.7596e-08 | 4.253e-14 | 2.4667e-15 | 1.4035e-14 | 1.8883e-14 | 3.4875e-15 | 0 | 0.37552 | 0.018252 | 0.0039288 | 0.0015658 | 0.00085943 | 0.00056927 | 0.00043102 | 0.00035491 | 0.0003089 | 0.00028092 | 3.04 | 12.1374 | 0 | 12.1295 | 12.1375 | 12.1375 | 12.1375 | 12.1375 | 12.1375 | 12.1375 | 12.1375 | 12.1375 | 12.077 | 12.1345 | 12.1368 | 12.1372 | 12.1373 | 12.1374 | 12.1374 | 12.1374 | 12.1374 | 12.1374 | 3.04 | #N/A | #N/A | #N/A | #N/A | #N/A | #N/A | #N/A | #N/A | #N/A | #N/A | #N/A | #N/A | #N/A | #N/A | #N/A | #N/A | #N/A | #N/A | #N/A | #N/A | #N/A | 3.04 | 1 | 0 | 1 | 1 | 1 | 1 | 1 | 1 | 1 | 1 | 1 | 0 | 1 | 1 | 1 | 1 | 1 | 1 | 1 | 1 | 1 | 3.04 | 0 | 0 | 0 | 0 | 0 | 0 | 0 | 0 | 0 | 0 | 0 | 0 | 0 | 0 | 0 | 0 | 0 | 0 | 0 | 0 | 0 | 3.04 | 17.283 | 27.9061 | 21.9196 | 16.7747 | 13.5795 | 11.4068 | 9.8334 | 8.6415 | 7.7073 | 6.9554 | 6.3371 | 17.1921 | 17.2786 | 17.2821 | 17.2826 | 17.2828 | 17.2829 | 17.2829 | 17.2829 | 17.2829 | 17.283 | 3.04 | #N/A | #N/A | #N/A | #N/A | #N/A | #N/A | #N/A | #N/A | #N/A | #N/A | #N/A | #N/A | #N/A | #N/A | #N/A | #N/A | #N/A | #N/A | #N/A | #N/A | #N/A | 3.04 | 12.1374 | 0 | 12.1295 | 12.1375 | 12.1375 | 12.1375 | 12.1375 | 12.1375 | 12.1375 | 12.1375 | 12.1375 | 12.077 | 12.1345 | 12.1368 | 12.1372 | 12.1373 | 12.1374 | 12.1374 | 12.1374 | 12.1374 | 12.1374 | 3.04 | 12.3381 | 12.3443 | 12.3327 | 12.3381 | 12.3381 | 12.3381 | 12.3381 | 12.3381 | 12.3381 | 12.3381 | 12.3381 | 12.3002 | 12.3363 | 12.3377 | 12.3379 | 12.338 | 12.338 | 12.3381 | 12.3381 | 12.3381 | 12.3381 | 3.04 | 0 | 1 | 1 | 0 | 0 | 0 | 0 | 0 | 0 | 0 | 0 | 0 | 0 | 0 | 0 | 0 | 0 | 0 | 0 | 0 | 0 | 3.04 | 46.4265 | 62.0344 | 54.8618 | 45.2472 | 37.9002 | 32.4732 | 28.307 | 25.0733 | 22.4971 | 20.3906 | 18.6459 | 33.5694 | 37.9957 | 40.637 | 42.3917 | 43.6329 | 44.5465 | 45.1861 | 45.6584 | 46.0165 | 46.2738 | 3.04 | 0.018235 | 0.016394 | 0.019815 | 0.01823 | 0.018227 | 0.018227 | 0.018227 | 0.018227 | 0.018227 | 0.018227 | 0.018227 | 0.029385 | 0.018769 | 0.018343 | 0.018273 | 0.018252 | 0.018244 | 0.01824 | 0.018237 | 0.018236 | 0.018235 | 3.04 | 0 | 0 | 0 | 0 | 0 | 0 | 0 | 0 | 0 | 0 | 0 | 0 | 0 | 0 | 0 | 0 | 0 | 0 | 0 | 0 | 0 | 3.04 | 0 | 0.04 | 0 | 0 | 0 | 0 | 0 | 0 | 0 | 0 | 0 | 0 | 0 | 0 | 0 | 0 | 0 | 0 | 0 | 0 | 0 | 3.04
| Max Speed (ft/s) | 17.283 | 17.2818 | 17.283 | 17.283 | 17.283 | 17.283 | 17.283 | 17.283 | 17.283 | 17.283 | 17.283 | 3.08 | 0.97883 | 0 | 0.59109 | 0.97883 | 0.97883 | 0.97883 | 0.97883 | 0.97883 | 0.97883 | 0.97883 | 0.97883 | 0.97475 | 0.97863 | 0.97879 | 0.97881 | 0.97882 | 0.97882 | 0.97882 | 0.97882 | 0.97883 | 0.97883 | 3.08 | 5331.0037 | 0 | 3217.0785 | 5331.0227 | 5331.0361 | 5331.0361 | 5331.0361 | 5331.0361 | 5331.0361 | 5331.0361 | 5331.0361 | 5285.5327 | 5328.8262 | 5330.5604 | 5330.8465 | 5330.932 | 5330.9671 | 5330.9839 | 5330.9931 | 5330.9987 | 5331.0021 | 3.08 | 0.34708 | 0 | 0 | 0.34708 | 0.34707 | 0.34707 | 0.34707 | 0.34707 | 0.34707 | 0.34707 | 0.34707 | 0.35876 | 0.34764 | 0.3472 | 0.34712 | 0.3471 | 0.34709 | 0.34709 | 0.34709 | 0.34708 | 0.34708 | 3.08 | 18.3371 | 1.3242 | 4.7469 | 18.3369 | 18.3367 | 18.3367 | 18.3367 | 18.3367 | 18.3367 | 18.3367 | 18.3367 | 18.9391 | 18.3659 | 18.343 | 18.3392 | 18.3381 | 18.3376 | 18.3374 | 18.3373 | 18.3372 | 18.3371 | 3.08 | 18.3371 | 1.3242 | 4.7469 | 18.3369 | 18.3367 | 18.3367 | 18.3367 | 18.3367 | 18.3367 | 18.3367 | 18.3367 | 18.9391 | 18.3659 | 18.343 | 18.3392 | 18.3381 | 18.3376 | 18.3374 | 18.3373 | 18.3372 | 18.3371 | 3.08 | 5.4333 | 0 | 0 | 4.7374 | 3.835 | 3.2214 | 2.7771 | 2.4405 | 2.1766 | 1.9643 | 1.7897 | 4.8809 | 4.8809 | 4.8809 | 4.8809 | 4.8809 | 4.8809 | 4.8809 | 4.8809 | 4.8809 | 4.8809 | 3.08 | 8.8292e-06 | -0.6582 | -0.63605 | 3.6306e-06 | 3.9627e-10 | 6.6613e-16 | 5.5511e-17 | -4.4409e-16 | 5.5511e-17 | 5.5511e-17 | 3.8858e-16 | 0.012409 | 0.0006021 | 0.0001296 | 5.1651e-05 | 2.8349e-05 | 1.8778e-05 | 1.4218e-05 | 1.1707e-05 | 1.0189e-05 | 9.2663e-06 | 3.08 | 1.4742 | 1.3242 | 4.7469 | 1.4739 | 1.4736 | 1.4736 | 1.4736 | 1.4736 | 1.4736 | 1.4736 | 1.4736 | 2.2273 | 1.5102 | 1.4815 | 1.4768 | 1.4754 | 1.4748 | 1.4745 | 1.4744 | 1.4743 | 1.4742 | 3.08 | 0.00022323 | -9.0771 | -12.67 | 9.4574e-05 | 1.2751e-08 | 2.5518e-14 | 2.4667e-15 | -2.2456e-14 | 3.1472e-15 | 3.4875e-15 | 2.6794e-14 | 0.31373 | 0.015223 | 0.0032766 | 0.0013059 | 0.00071675 | 0.00047476 | 0.00035947 | 0.00029599 | 0.00025762 | 0.00023428 | 3.08 | 0.00022323 | 9.0771 | 12.67 | 9.4574e-05 | 1.2751e-08 | 2.5518e-14 | 2.4667e-15 | 2.2456e-14 | 3.1472e-15 | 3.4875e-15 | 2.6794e-14 | 0.31373 | 0.015223 | 0.0032766 | 0.0013059 | 0.00071675 | 0.00047476 | 0.00035947 | 0.00029599 | 0.00025762 | 0.00023428 | 3.08 | 12.1374 | 0 | 7.3295 | 12.1375 | 12.1375 | 12.1375 | 12.1375 | 12.1375 | 12.1375 | 12.1375 | 12.1375 | 12.087 | 12.135 | 12.1369 | 12.1373 | 12.1374 | 12.1374 | 12.1374 | 12.1374 | 12.1374 | 12.1374 | 3.08 | #N/A | #N/A | #N/A | #N/A | #N/A | #N/A | #N/A | #N/A | #N/A | #N/A | #N/A | #N/A | #N/A | #N/A | #N/A | #N/A | #N/A | #N/A | #N/A | #N/A | #N/A | 3.08 | 1 | 0 | 0 | 1 | 1 | 1 | 1 | 1 | 1 | 1 | 1 | 0 | 1 | 1 | 1 | 1 | 1 | 1 | 1 | 1 | 1 | 3.08 | 0 | 0 | 0 | 0 | 0 | 0 | 0 | 0 | 0 | 0 | 0 | 0 | 0 | 0 | 0 | 0 | 0 | 0 | 0 | 0 | 0 | 3.08 | 17.283 | 27.541 | 21.9213 | 16.7747 | 13.5795 | 11.4068 | 9.8334 | 8.6415 | 7.7073 | 6.9554 | 6.3371 | 17.2071 | 17.2794 | 17.2822 | 17.2827 | 17.2828 | 17.2829 | 17.2829 | 17.2829 | 17.283 | 17.283 | 3.08 | #N/A | #N/A | #N/A | #N/A | #N/A | #N/A | #N/A | #N/A | #N/A | #N/A | #N/A | #N/A | #N/A | #N/A | #N/A | #N/A | #N/A | #N/A | #N/A | #N/A | #N/A | 3.08 | 12.1374 | 0 | 7.3295 | 12.1375 | 12.1375 | 12.1375 | 12.1375 | 12.1375 | 12.1375 | 12.1375 | 12.1375 | 12.087 | 12.135 | 12.1369 | 12.1373 | 12.1374 | 12.1374 | 12.1374 | 12.1374 | 12.1374 | 12.1374 | 3.08 | 12.3381 | 12.3444 | 12.2006 | 12.3381 | 12.3381 | 12.3381 | 12.3381 | 12.3381 | 12.3381 | 12.3381 | 12.3381 | 12.3065 | 12.3366 | 12.3378 | 12.338 | 12.338 | 12.3381 | 12.3381 | 12.3381 | 12.3381 | 12.3381 | 3.08 | 0 | 1 | 1 | 0 | 0 | 0 | 0 | 0 | 0 | 0 | 0 | 0 | 0 | 0 | 0 | 0 | 0 | 0 | 0 | 0 | 0 | 3.08 | 47.1179 | 63.1288 | 55.7285 | 45.9182 | 38.4434 | 32.9295 | 28.7003 | 25.4189 | 22.8054 | 20.6688 | 18.8994 | 34.2579 | 38.6869 | 41.3283 | 43.083 | 44.3242 | 45.2379 | 45.8775 | 46.3497 | 46.7078 | 46.9652 | 3.08 | 0.018233 | 0.016378 | 0.058712 | 0.018229 | 0.018227 | 0.018227 | 0.018227 | 0.018227 | 0.018227 | 0.018227 | 0.018227 | 0.027549 | 0.018679 | 0.018324 | 0.018266 | 0.018248 | 0.018241 | 0.018237 | 0.018236 | 0.018234 | 0.018234 | 3.08 | 0 | 0 | 0 | 0 | 0 | 0 | 0 | 0 | 0 | 0 | 0 | 0 | 0 | 0 | 0 | 0 | 0 | 0 | 0 | 0 | 0 | 3.08 | 0 | 0.04 | 0 | 0 | 0 | 0 | 0 | 0 | 0 | 0 | 0 | 0 | 0 | 0 | 0 | 0 | 0 | 0 | 0 | 0 | 0 | 3.08
| Average Speed (ft/s) | 15.5172 | #N/A | 13.5 | 14.0625 | 14.5161 | 14.8352 | 15 | 15.1685 | 15.1685 | 15.3409 | 15.3409 | 3.12 | 0.97883 | 0 | 0.20399 | 0.97883 | 0.97883 | 0.97883 | 0.97883 | 0.97883 | 0.97883 | 0.97883 | 0.97883 | 0.97542 | 0.97866 | 0.97879 | 0.97881 | 0.97882 | 0.97882 | 0.97882 | 0.97883 | 0.97883 | 0.97883 | 3.12 | 5331.009 | 0 | 1084.5765 | 5331.025 | 5331.0361 | 5331.0361 | 5331.0361 | 5331.0361 | 5331.0361 | 5331.0361 | 5331.0361 | 5293.0253 | 5329.1929 | 5330.6394 | 5330.878 | 5330.9493 | 5330.9786 | 5330.9925 | 5331.0002 | 5331.0049 | 5331.0077 | 3.12 | 0.34708 | 0 | 0 | 0.34708 | 0.34707 | 0.34707 | 0.34707 | 0.34707 | 0.34707 | 0.34707 | 0.34707 | 0.35683 | 0.34755 | 0.34718 | 0.34712 | 0.3471 | 0.34709 | 0.34709 | 0.34708 | 0.34708 | 0.34708 | 3.12 | 18.337 | 1.3239 | 2.0084 | 18.3368 | 18.3367 | 18.3367 | 18.3367 | 18.3367 | 18.3367 | 18.3367 | 18.3367 | 18.8398 | 18.3611 | 18.3419 | 18.3388 | 18.3378 | 18.3374 | 18.3373 | 18.3372 | 18.3371 | 18.3371 | 3.12 | 18.337 | 1.3239 | 2.0084 | 18.3368 | 18.3367 | 18.3367 | 18.3367 | 18.3367 | 18.3367 | 18.3367 | 18.3367 | 18.8398 | 18.3611 | 18.3419 | 18.3388 | 18.3378 | 18.3374 | 18.3373 | 18.3372 | 18.3371 | 18.3371 | 3.12 | 5.4333 | 0 | 0 | 4.7374 | 3.835 | 3.2214 | 2.7771 | 2.4405 | 2.1766 | 1.9643 | 1.7897 | 4.8809 | 4.8809 | 4.8809 | 4.8809 | 4.8809 | 4.8809 | 4.8809 | 4.8809 | 4.8809 | 4.8809 | 3.12 | 7.3634e-06 | -0.65463 | -0.67903 | 2.9895e-06 | 2.8717e-10 | -2.7756e-16 | 5.5511e-17 | 5.5511e-17 | 4.4409e-16 | 5.5511e-17 | -6.6613e-16 | 0.010364 | 0.00050218 | 0.00010808 | 4.3077e-05 | 2.3643e-05 | 1.5661e-05 | 1.1857e-05 | 9.7634e-06 | 8.4978e-06 | 7.728e-06 | 3.12 | 1.4741 | 1.3239 | 2.0084 | 1.4738 | 1.4736 | 1.4736 | 1.4736 | 1.4736 | 1.4736 | 1.4736 | 1.4736 | 2.1031 | 1.5041 | 1.4802 | 1.4763 | 1.4751 | 1.4746 | 1.4744 | 1.4742 | 1.4742 | 1.4741 | 3.12 | 0.00018617 | -9.0279 | -13.5262 | 7.7875e-05 | 9.2406e-09 | -1.0632e-14 | 2.4667e-15 | 2.807e-15 | 2.5178e-14 | 3.4875e-15 | -4.5932e-14 | 0.26203 | 0.012697 | 0.0027327 | 0.0010891 | 0.00059776 | 0.00039595 | 0.00029979 | 0.00024685 | 0.00021485 | 0.00019539 | 3.12 | 0.00018617 | 9.0279 | 13.5262 | 7.7875e-05 | 9.2406e-09 | 1.0632e-14 | 2.4667e-15 | 2.807e-15 | 2.5178e-14 | 3.4875e-15 | 4.5932e-14 | 0.26203 | 0.012697 | 0.0027327 | 0.0010891 | 0.00059776 | 0.00039595 | 0.00029979 | 0.00024685 | 0.00021485 | 0.00019539 | 3.12 | 12.1374 | 0 | 2.5295 | 12.1375 | 12.1375 | 12.1375 | 12.1375 | 12.1375 | 12.1375 | 12.1375 | 12.1375 | 12.0953 | 12.1354 | 12.137 | 12.1373 | 12.1374 | 12.1374 | 12.1374 | 12.1374 | 12.1374 | 12.1374 | 3.12 | #N/A | #N/A | #N/A | #N/A | #N/A | #N/A | #N/A | #N/A | #N/A | #N/A | #N/A | #N/A | #N/A | #N/A | #N/A | #N/A | #N/A | #N/A | #N/A | #N/A | #N/A | 3.12 | 1 | 0 | 0 | 1 | 1 | 1 | 1 | 1 | 1 | 1 | 1 | 0 | 1 | 1 | 1 | 1 | 1 | 1 | 1 | 1 | 1 | 3.12 | 0 | 0 | 0 | 0 | 0 | 0 | 0 | 0 | 0 | 0 | 0 | 0 | 0 | 0 | 0 | 0 | 0 | 0 | 0 | 0 | 0 | 3.12 | 17.283 | 27.1779 | 21.4145 | 16.7747 | 13.5795 | 11.4068 | 9.8334 | 8.6415 | 7.7073 | 6.9554 | 6.3371 | 17.2197 | 17.28 | 17.2824 | 17.2828 | 17.2829 | 17.2829 | 17.2829 | 17.283 | 17.283 | 17.283 | 3.12 | #N/A | #N/A | #N/A | #N/A | #N/A | #N/A | #N/A | #N/A | #N/A | #N/A | #N/A | #N/A | #N/A | #N/A | #N/A | #N/A | #N/A | #N/A | #N/A | #N/A | #N/A | 3.12 | 12.1374 | 0 | 2.5295 | 12.1375 | 12.1375 | 12.1375 | 12.1375 | 12.1375 | 12.1375 | 12.1375 | 12.1375 | 12.0953 | 12.1354 | 12.137 | 12.1373 | 12.1374 | 12.1374 | 12.1374 | 12.1374 | 12.1374 | 12.1374 | 3.12 | 12.3381 | 12.3444 | 12.3156 | 12.3381 | 12.3381 | 12.3381 | 12.3381 | 12.3381 | 12.3381 | 12.3381 | 12.3381 | 12.3117 | 12.3368 | 12.3378 | 12.338 | 12.338 | 12.3381 | 12.3381 | 12.3381 | 12.3381 | 12.3381 | 3.12 | 0 | 1 | 1 | 0 | 0 | 0 | 0 | 0 | 0 | 0 | 0 | 0 | 0 | 0 | 0 | 0 | 0 | 0 | 0 | 0 | 0 | 3.12 | 47.8092 | 64.2087 | 56.5743 | 46.5892 | 38.9866 | 33.3857 | 29.0936 | 25.7646 | 23.1137 | 20.947 | 19.1529 | 34.9469 | 39.3781 | 42.0196 | 43.7743 | 45.0155 | 45.9292 | 46.5688 | 47.041 | 47.3991 | 47.6565 | 3.12 | 0.018232 | 0.016375 | 0.024841 | 0.018229 | 0.018227 | 0.018227 | 0.018227 | 0.018227 | 0.018227 | 0.018227 | 0.018227 | 0.026013 | 0.018604 | 0.018308 | 0.018259 | 0.018244 | 0.018238 | 0.018236 | 0.018234 | 0.018233 | 0.018233 | 3.12 | 0 | 0 | 0 | 0 | 0 | 0 | 0 | 0 | 0 | 0 | 0 | 0 | 0 | 0 | 0 | 0 | 0 | 0 | 0 | 0 | 0 | 3.12 | 0 | 0.04 | 0.04 | 0 | 0 | 0 | 0 | 0 | 0 | 0 | 0 | 0 | 0 | 0 | 0 | 0 | 0 | 0 | 0 | 0 | 0 | 3.12
| Max Current-Limited Motor Torque - High Gear (Nm) | 1.512 | 0.58043 | 0.68164 | 0.78284 | 0.88405 | 0.98525 | 1.0865 | 1.1877 | 1.2889 | 1.3901 | 1.3901 | 3.16 | 0.97883 | 0 | 0 | 0.97883 | 0.97883 | 0.97883 | 0.97883 | 0.97883 | 0.97883 | 0.97883 | 0.97883 | 0.97599 | 0.97869 | 0.9788 | 0.97882 | 0.97882 | 0.97882 | 0.97883 | 0.97883 | 0.97883 | 0.97883 | 3.16 | 5331.0135 | 0 | 0 | 5331.027 | 5331.0361 | 5331.0361 | 5331.0361 | 5331.0361 | 5331.0361 | 5331.0361 | 5331.0361 | 5299.2926 | 5329.4988 | 5330.7052 | 5330.9042 | 5330.9637 | 5330.9881 | 5330.9998 | 5331.0062 | 5331.0101 | 5331.0124 | 3.16 | 0.34708 | 0 | 0 | 0.34708 | 0.34707 | 0.34707 | 0.34707 | 0.34707 | 0.34707 | 0.34707 | 0.34707 | 0.35522 | 0.34747 | 0.34716 | 0.34711 | 0.34709 | 0.34709 | 0.34708 | 0.34708 | 0.34708 | 0.34708 | 3.16 | 18.337 | 1.3238 | 1.4608 | 18.3368 | 18.3367 | 18.3367 | 18.3367 | 18.3367 | 18.3367 | 18.3367 | 18.3367 | 18.7569 | 18.357 | 18.3411 | 18.3384 | 18.3376 | 18.3373 | 18.3372 | 18.3371 | 18.337 | 18.337 | 3.16 | 18.337 | 1.3238 | 1.4608 | 18.3368 | 18.3367 | 18.3367 | 18.3367 | 18.3367 | 18.3367 | 18.3367 | 18.3367 | 18.7569 | 18.357 | 18.3411 | 18.3384 | 18.3376 | 18.3373 | 18.3372 | 18.3371 | 18.337 | 18.337 | 3.16 | 5.4333 | 0 | 0 | 4.7374 | 3.835 | 3.2214 | 2.7771 | 2.4405 | 2.1766 | 1.9643 | 1.7897 | 4.8809 | 4.8809 | 4.8809 | 4.8809 | 4.8809 | 4.8809 | 4.8809 | 4.8809 | 4.8809 | 4.8809 | 3.16 | 6.141e-06 | -0.65108 | -0.68138 | 2.4616e-06 | 2.081e-10 | -4.4409e-16 | 5.5511e-17 | 4.4409e-16 | -6.1062e-16 | 5.5511e-17 | 2.7756e-16 | 0.008654 | 0.00041883 | 9.0142e-05 | 3.5926e-05 | 1.9718e-05 | 1.3061e-05 | 9.8889e-06 | 8.1426e-06 | 7.0871e-06 | 6.445e-06 | 3.16 | 1.474 | 1.3238 | 1.4608 | 1.4738 | 1.4736 | 1.4736 | 1.4736 | 1.4736 | 1.4736 | 1.4736 | 1.4736 | 1.9993 | 1.4991 | 1.4791 | 1.4758 | 1.4748 | 1.4744 | 1.4742 | 1.4741 | 1.4741 | 1.474 | 3.16 | 0.00015526 | -8.9789 | -13.573 | 6.4124e-05 | 6.6964e-09 | -1.7012e-14 | 2.4667e-15 | 2.2456e-14 | -3.4619e-14 | 3.4875e-15 | 1.9138e-14 | 0.2188 | 0.010589 | 0.0022791 | 0.00090831 | 0.00049853 | 0.00033022 | 0.00025002 | 0.00020587 | 0.00017918 | 0.00016295 | 3.16 | 0.00015526 | 8.9789 | 13.573 | 6.4124e-05 | 6.6964e-09 | 1.7012e-14 | 2.4667e-15 | 2.2456e-14 | 3.4619e-14 | 3.4875e-15 | 1.9138e-14 | 0.2188 | 0.010589 | 0.0022791 | 0.00090831 | 0.00049853 | 0.00033022 | 0.00025002 | 0.00020587 | 0.00017918 | 0.00016295 | 3.16 | 12.1375 | 0 | 0 | 12.1375 | 12.1375 | 12.1375 | 12.1375 | 12.1375 | 12.1375 | 12.1375 | 12.1375 | 12.1022 | 12.1358 | 12.1371 | 12.1373 | 12.1374 | 12.1374 | 12.1374 | 12.1374 | 12.1374 | 12.1374 | 3.16 | #N/A | #N/A | #N/A | #N/A | #N/A | #N/A | #N/A | #N/A | #N/A | #N/A | #N/A | #N/A | #N/A | #N/A | #N/A | #N/A | #N/A | #N/A | #N/A | #N/A | #N/A | 3.16 | 1 | 0 | 0 | 1 | 1 | 1 | 1 | 1 | 1 | 1 | 1 | 0 | 1 | 1 | 1 | 1 | 1 | 1 | 1 | 1 | 1 | 3.16 | 0 | 0 | 0 | 0 | 0 | 0 | 0 | 0 | 0 | 0 | 0 | 0 | 0 | 0 | 0 | 0 | 0 | 0 | 0 | 0 | 0 | 3.16 | 17.283 | 26.8168 | 20.8734 | 16.7747 | 13.5795 | 11.4068 | 9.8334 | 8.6415 | 7.7073 | 6.9554 | 6.3371 | 17.2302 | 17.2805 | 17.2825 | 17.2828 | 17.2829 | 17.2829 | 17.283 | 17.283 | 17.283 | 17.283 | 3.16 | #N/A | #N/A | #N/A | #N/A | #N/A | #N/A | #N/A | #N/A | #N/A | #N/A | #N/A | #N/A | #N/A | #N/A | #N/A | #N/A | #N/A | #N/A | #N/A | #N/A | #N/A | 3.16 | 12.1375 | 0 | 0 | 12.1375 | 12.1375 | 12.1375 | 12.1375 | 12.1375 | 12.1375 | 12.1375 | 12.1375 | 12.1022 | 12.1358 | 12.1371 | 12.1373 | 12.1374 | 12.1374 | 12.1374 | 12.1374 | 12.1374 | 12.1374 | 3.16 | 12.3381 | 12.3444 | 12.3386 | 12.3381 | 12.3381 | 12.3381 | 12.3381 | 12.3381 | 12.3381 | 12.3381 | 12.3381 | 12.316 | 12.337 | 12.3379 | 12.338 | 12.3381 | 12.3381 | 12.3381 | 12.3381 | 12.3381 | 12.3381 | 3.16 | 0 | 1 | 1 | 0 | 0 | 0 | 0 | 0 | 0 | 0 | 0 | 0 | 0 | 0 | 0 | 0 | 0 | 0 | 0 | 0 | 0 | 3.16 | 48.5005 | 65.2741 | 57.3984 | 47.2601 | 39.5298 | 33.842 | 29.487 | 26.1102 | 23.422 | 21.2252 | 19.4064 | 35.6363 | 40.0693 | 42.7109 | 44.4656 | 45.7068 | 46.6205 | 47.2601 | 47.7323 | 48.0904 | 48.3478 | 3.16 | 0.018231 | 0.016374 | 0.018067 | 0.018229 | 0.018227 | 0.018227 | 0.018227 | 0.018227 | 0.018227 | 0.018227 | 0.018227 | 0.024728 | 0.018541 | 0.018294 | 0.018254 | 0.018242 | 0.018237 | 0.018234 | 0.018233 | 0.018232 | 0.018232 | 3.16 | 0 | 0 | 0 | 0 | 0 | 0 | 0 | 0 | 0 | 0 | 0 | 0 | 0 | 0 | 0 | 0 | 0 | 0 | 0 | 0 | 0 | 3.16 | 0 | 0.04 | 0.04 | 0 | 0 | 0 | 0 | 0 | 0 | 0 | 0 | 0 | 0 | 0 | 0 | 0 | 0 | 0 | 0 | 0 | 0 | 3.16
| Max Current-Limited Motor Torque - Low Gear (Nm) | 1.512 | 0.47923 | 0.58043 | 0.68164 | 0.78284 | 0.88405 | 0.98525 | 1.0865 | 1.1877 | 1.2889 | 1.3901 | 3.2 | 0.97883 | 0 | 0 | 0.97883 | 0.97883 | 0.97883 | 0.97883 | 0.97883 | 0.97883 | 0.97883 | 0.97883 | 0.97645 | 0.97871 | 0.9788 | 0.97882 | 0.97882 | 0.97883 | 0.97883 | 0.97883 | 0.97883 | 0.97883 | 3.2 | 5331.0173 | 0 | 0 | 5331.0286 | 5331.0361 | 5331.0361 | 5331.0361 | 5331.0361 | 5331.0361 | 5331.0361 | 5331.0361 | 5304.5325 | 5329.754 | 5330.7601 | 5330.9261 | 5330.9757 | 5330.9961 | 5331.0058 | 5331.0111 | 5331.0144 | 5331.0163 | 3.2 | 0.34708 | 0 | 0 | 0.34708 | 0.34707 | 0.34707 | 0.34707 | 0.34707 | 0.34707 | 0.34707 | 0.34707 | 0.35388 | 0.3474 | 0.34715 | 0.3471 | 0.34709 | 0.34708 | 0.34708 | 0.34708 | 0.34708 | 0.34708 | 3.2 | 18.3369 | 1.3238 | 1.3512 | 18.3368 | 18.3367 | 18.3367 | 18.3367 | 18.3367 | 18.3367 | 18.3367 | 18.3367 | 18.6875 | 18.3537 | 18.3403 | 18.3381 | 18.3375 | 18.3372 | 18.3371 | 18.337 | 18.337 | 18.3369 | 3.2 | 18.3369 | 1.3238 | 1.3512 | 18.3368 | 18.3367 | 18.3367 | 18.3367 | 18.3367 | 18.3367 | 18.3367 | 18.3367 | 18.6875 | 18.3537 | 18.3403 | 18.3381 | 18.3375 | 18.3372 | 18.3371 | 18.337 | 18.337 | 18.3369 | 3.2 | 5.4333 | 0 | 0 | 4.7374 | 3.835 | 3.2214 | 2.7771 | 2.4405 | 2.1766 | 1.9643 | 1.7897 | 4.8809 | 4.8809 | 4.8809 | 4.8809 | 4.8809 | 4.8809 | 4.8809 | 4.8809 | 4.8809 | 4.8809 | 3.2 | 5.1215e-06 | -0.64755 | -0.67567 | 2.027e-06 | 1.5081e-10 | -4.996e-16 | 5.5511e-17 | -2.7756e-16 | 3.3307e-16 | 5.5511e-17 | 1.6653e-16 | 0.0072248 | 0.00034932 | 7.5178e-05 | 2.9962e-05 | 1.6444e-05 | 1.0893e-05 | 8.2472e-06 | 6.7908e-06 | 5.9105e-06 | 5.3751e-06 | 3.2 | 1.474 | 1.3238 | 1.3512 | 1.4738 | 1.4736 | 1.4736 | 1.4736 | 1.4736 | 1.4736 | 1.4736 | 1.4736 | 1.9125 | 1.4949 | 1.4782 | 1.4755 | 1.4746 | 1.4743 | 1.4741 | 1.4741 | 1.474 | 1.474 | 3.2 | 0.00012949 | -8.9302 | -13.4593 | 5.2801e-05 | 4.8527e-09 | -1.9138e-14 | 2.4667e-15 | -1.4035e-14 | 1.8883e-14 | 3.4875e-15 | 1.1483e-14 | 0.18266 | 0.0088318 | 0.0019007 | 0.00075752 | 0.00041576 | 0.0002754 | 0.00020851 | 0.00017169 | 0.00014944 | 0.0001359 | 3.2 | 0.00012949 | 8.9302 | 13.4593 | 5.2801e-05 | 4.8527e-09 | 1.9138e-14 | 2.4667e-15 | 1.4035e-14 | 1.8883e-14 | 3.4875e-15 | 1.1483e-14 | 0.18266 | 0.0088318 | 0.0019007 | 0.00075752 | 0.00041576 | 0.0002754 | 0.00020851 | 0.00017169 | 0.00014944 | 0.0001359 | 3.2 | 12.1375 | 0 | 0 | 12.1375 | 12.1375 | 12.1375 | 12.1375 | 12.1375 | 12.1375 | 12.1375 | 12.1375 | 12.108 | 12.1361 | 12.1372 | 12.1374 | 12.1374 | 12.1374 | 12.1374 | 12.1374 | 12.1375 | 12.1375 | 3.2 | #N/A | #N/A | #N/A | #N/A | #N/A | #N/A | #N/A | #N/A | #N/A | #N/A | #N/A | #N/A | #N/A | #N/A | #N/A | #N/A | #N/A | #N/A | #N/A | #N/A | #N/A | 3.2 | 1 | 0 | 0 | 1 | 1 | 1 | 1 | 1 | 1 | 1 | 1 | 0 | 1 | 1 | 1 | 1 | 1 | 1 | 1 | 1 | 1 | 3.2 | 0 | 0 | 0 | 0 | 0 | 0 | 0 | 0 | 0 | 0 | 0 | 0 | 0 | 0 | 0 | 0 | 0 | 0 | 0 | 0 | 0 | 3.2 | 17.283 | 26.4576 | 20.3305 | 16.7747 | 13.5795 | 11.4068 | 9.8334 | 8.6415 | 7.7073 | 6.9554 | 6.3371 | 17.2389 | 17.2809 | 17.2826 | 17.2828 | 17.2829 | 17.283 | 17.283 | 17.283 | 17.283 | 17.283 | 3.2 | #N/A | #N/A | #N/A | #N/A | #N/A | #N/A | #N/A | #N/A | #N/A | #N/A | #N/A | #N/A | #N/A | #N/A | #N/A | #N/A | #N/A | #N/A | #N/A | #N/A | #N/A | 3.2 | 12.1375 | 0 | 0 | 12.1375 | 12.1375 | 12.1375 | 12.1375 | 12.1375 | 12.1375 | 12.1375 | 12.1375 | 12.108 | 12.1361 | 12.1372 | 12.1374 | 12.1374 | 12.1374 | 12.1374 | 12.1374 | 12.1375 | 12.1375 | 3.2 | 12.3381 | 12.3444 | 12.3432 | 12.3381 | 12.3381 | 12.3381 | 12.3381 | 12.3381 | 12.3381 | 12.3381 | 12.3381 | 12.3197 | 12.3372 | 12.3379 | 12.338 | 12.3381 | 12.3381 | 12.3381 | 12.3381 | 12.3381 | 12.3381 | 3.2 | 0 | 1 | 1 | 0 | 0 | 0 | 0 | 0 | 0 | 0 | 0 | 0 | 0 | 0 | 0 | 0 | 0 | 0 | 0 | 0 | 0 | 3.2 | 49.1918 | 66.3253 | 58.2008 | 47.9311 | 40.073 | 34.2983 | 29.8803 | 26.4559 | 23.7303 | 21.5034 | 19.6599 | 36.326 | 40.7606 | 43.4022 | 45.1569 | 46.3982 | 47.3118 | 47.9514 | 48.4236 | 48.7817 | 49.0391 | 3.2 | 0.018231 | 0.016374 | 0.016713 | 0.018228 | 0.018227 | 0.018227 | 0.018227 | 0.018227 | 0.018227 | 0.018227 | 0.018227 | 0.023654 | 0.018489 | 0.018283 | 0.018249 | 0.018239 | 0.018235 | 0.018233 | 0.018232 | 0.018231 | 0.018231 | 3.2 | 0 | 0 | 0 | 0 | 0 | 0 | 0 | 0 | 0 | 0 | 0 | 0 | 0 | 0 | 0 | 0 | 0 | 0 | 0 | 0 | 0 | 3.2 | 0 | 0.04 | 0.04 | 0 | 0 | 0 | 0 | 0 | 0 | 0 | 0 | 0 | 0 | 0 | 0 | 0 | 0 | 0 | 0 | 0 | 0 | 3.2
| Wheel Slip (includes estimation of efficiency)? | 1 | #N/A | #N/A | #N/A | #N/A | #N/A | #N/A | #N/A | #N/A | #N/A | #N/A | 3.24 | 0.97883 | 0 | 0 | 0.97883 | 0.97883 | 0.97883 | 0.97883 | 0.97883 | 0.97883 | 0.97883 | 0.97883 | 0.97685 | 0.97873 | 0.97881 | 0.97882 | 0.97882 | 0.97883 | 0.97883 | 0.97883 | 0.97883 | 0.97883 | 3.24 | 5331.0204 | 0 | 0 | 5331.0299 | 5331.0361 | 5331.0361 | 5331.0361 | 5331.0361 | 5331.0361 | 5331.0361 | 5331.0361 | 5308.9115 | 5329.9668 | 5330.8059 | 5330.9443 | 5330.9857 | 5331.0027 | 5331.0108 | 5331.0153 | 5331.018 | 5331.0196 | 3.24 | 0.34708 | 0 | 0 | 0.34708 | 0.34707 | 0.34707 | 0.34707 | 0.34707 | 0.34707 | 0.34707 | 0.34707 | 0.35275 | 0.34735 | 0.34713 | 0.3471 | 0.34709 | 0.34708 | 0.34708 | 0.34708 | 0.34708 | 0.34708 | 3.24 | 18.3369 | 1.3238 | 1.3293 | 18.3368 | 18.3367 | 18.3367 | 18.3367 | 18.3367 | 18.3367 | 18.3367 | 18.3367 | 18.6295 | 18.3508 | 18.3397 | 18.3379 | 18.3374 | 18.3371 | 18.337 | 18.337 | 18.3369 | 18.3369 | 3.24 | 18.3369 | 1.3238 | 1.3293 | 18.3368 | 18.3367 | 18.3367 | 18.3367 | 18.3367 | 18.3367 | 18.3367 | 18.3367 | 18.6295 | 18.3508 | 18.3397 | 18.3379 | 18.3374 | 18.3371 | 18.337 | 18.337 | 18.3369 | 18.3369 | 3.24 | 5.4333 | 0 | 0 | 4.7374 | 3.835 | 3.2214 | 2.7771 | 2.4405 | 2.1766 | 1.9643 | 1.7897 | 4.8809 | 4.8809 | 4.8809 | 4.8809 | 4.8809 | 4.8809 | 4.8809 | 4.8809 | 4.8809 | 4.8809 | 3.24 | 4.2712e-06 | -0.64403 | -0.66842 | 1.6691e-06 | 1.0929e-10 | -4.996e-16 | 5.5511e-17 | -4.4409e-16 | 2.2204e-16 | 5.5511e-17 | -3.8858e-16 | 0.0060305 | 0.00029134 | 6.2698e-05 | 2.4988e-05 | 1.3714e-05 | 9.0842e-06 | 6.8781e-06 | 5.6634e-06 | 4.9293e-06 | 4.4827e-06 | 3.24 | 1.4739 | 1.3238 | 1.3293 | 1.4737 | 1.4736 | 1.4736 | 1.4736 | 1.4736 | 1.4736 | 1.4736 | 1.4736 | 1.8399 | 1.4913 | 1.4775 | 1.4752 | 1.4745 | 1.4742 | 1.4741 | 1.474 | 1.4739 | 1.4739 | 3.24 | 0.00010799 | -8.8817 | -13.3148 | 4.3478e-05 | 3.5166e-09 | -1.9138e-14 | 2.4667e-15 | -2.2456e-14 | 1.2589e-14 | 3.4875e-15 | -2.6794e-14 | 0.15247 | 0.0073659 | 0.0015852 | 0.00063176 | 0.00034674 | 0.00022968 | 0.0001739 | 0.00014319 | 0.00012463 | 0.00011334 | 3.24 | 0.00010799 | 8.8817 | 13.3148 | 4.3478e-05 | 3.5166e-09 | 1.9138e-14 | 2.4667e-15 | 2.2456e-14 | 1.2589e-14 | 3.4875e-15 | 2.6794e-14 | 0.15247 | 0.0073659 | 0.0015852 | 0.00063176 | 0.00034674 | 0.00022968 | 0.0001739 | 0.00014319 | 0.00012463 | 0.00011334 | 3.24 | 12.1375 | 0 | 0 | 12.1375 | 12.1375 | 12.1375 | 12.1375 | 12.1375 | 12.1375 | 12.1375 | 12.1375 | 12.1129 | 12.1363 | 12.1372 | 12.1374 | 12.1374 | 12.1374 | 12.1374 | 12.1375 | 12.1375 | 12.1375 | 3.24 | #N/A | #N/A | #N/A | #N/A | #N/A | #N/A | #N/A | #N/A | #N/A | #N/A | #N/A | #N/A | #N/A | #N/A | #N/A | #N/A | #N/A | #N/A | #N/A | #N/A | #N/A | 3.24 | 1 | 0 | 0 | 1 | 1 | 1 | 1 | 1 | 1 | 1 | 1 | 0 | 1 | 1 | 1 | 1 | 1 | 1 | 1 | 1 | 1 | 3.24 | 0 | 0 | 0 | 0 | 0 | 0 | 0 | 0 | 0 | 0 | 0 | 0 | 0 | 0 | 0 | 0 | 0 | 0 | 0 | 0 | 0 | 3.24 | 17.283 | 26.1004 | 19.7921 | 16.7747 | 13.5795 | 11.4068 | 9.8334 | 8.6415 | 7.7073 | 6.9554 | 6.3371 | 17.2462 | 17.2812 | 17.2826 | 17.2829 | 17.2829 | 17.283 | 17.283 | 17.283 | 17.283 | 17.283 | 3.24 | #N/A | #N/A | #N/A | #N/A | #N/A | #N/A | #N/A | #N/A | #N/A | #N/A | #N/A | #N/A | #N/A | #N/A | #N/A | #N/A | #N/A | #N/A | #N/A | #N/A | #N/A | 3.24 | 12.1375 | 0 | 0 | 12.1375 | 12.1375 | 12.1375 | 12.1375 | 12.1375 | 12.1375 | 12.1375 | 12.1375 | 12.1129 | 12.1363 | 12.1372 | 12.1374 | 12.1374 | 12.1374 | 12.1374 | 12.1375 | 12.1375 | 12.1375 | 3.24 | 12.3381 | 12.3444 | 12.3442 | 12.3381 | 12.3381 | 12.3381 | 12.3381 | 12.3381 | 12.3381 | 12.3381 | 12.3381 | 12.3227 | 12.3374 | 12.3379 | 12.338 | 12.3381 | 12.3381 | 12.3381 | 12.3381 | 12.3381 | 12.3381 | 3.24 | 0 | 1 | 1 | 0 | 0 | 0 | 0 | 0 | 0 | 0 | 0 | 0 | 0 | 0 | 0 | 0 | 0 | 0 | 0 | 0 | 0 | 3.24 | 49.8831 | 67.3622 | 58.9818 | 48.6021 | 40.6161 | 34.7546 | 30.2737 | 26.8016 | 24.0386 | 21.7817 | 19.9134 | 37.016 | 41.4518 | 44.0935 | 45.8482 | 47.0895 | 48.0031 | 48.6427 | 49.115 | 49.473 | 49.7304 | 3.24 | 0.01823 | 0.016374 | 0.016442 | 0.018228 | 0.018227 | 0.018227 | 0.018227 | 0.018227 | 0.018227 | 0.018227 | 0.018227 | 0.022757 | 0.018446 | 0.018274 | 0.018246 | 0.018237 | 0.018234 | 0.018232 | 0.018231 | 0.01823 | 0.01823 | 3.24 | 0 | 0 | 0 | 0 | 0 | 0 | 0 | 0 | 0 | 0 | 0 | 0 | 0 | 0 | 0 | 0 | 0 | 0 | 0 | 0 | 0 | 3.24 | 0 | 0.04 | 0.04 | 0 | 0 | 0 | 0 | 0 | 0 | 0 | 0 | 0 | 0 | 0 | 0 | 0 | 0 | 0 | 0 | 0 | 0 | 3.24
| Wheel Slip - Low Gear (includes estimation of efficiency)? | 1 | #N/A | #N/A | #N/A | #N/A | #N/A | #N/A | #N/A | #N/A | #N/A | #N/A | 3.28 | 0.97883 | 0 | 0 | 0.97883 | 0.97883 | 0.97883 | 0.97883 | 0.97883 | 0.97883 | 0.97883 | 0.97883 | 0.97717 | 0.97875 | 0.97881 | 0.97882 | 0.97882 | 0.97883 | 0.97883 | 0.97883 | 0.97883 | 0.97883 | 3.28 | 5331.023 | 0 | 0 | 5331.031 | 5331.0361 | 5331.0361 | 5331.0361 | 5331.0361 | 5331.0361 | 5331.0361 | 5331.0361 | 5312.5699 | 5330.1442 | 5330.8441 | 5330.9596 | 5330.9941 | 5331.0083 | 5331.015 | 5331.0187 | 5331.021 | 5331.0223 | 3.28 | 0.34708 | 0 | 0 | 0.34708 | 0.34707 | 0.34707 | 0.34707 | 0.34707 | 0.34707 | 0.34707 | 0.34707 | 0.35181 | 0.3473 | 0.34712 | 0.34709 | 0.34709 | 0.34708 | 0.34708 | 0.34708 | 0.34708 | 0.34708 | 3.28 | 18.3369 | 1.3238 | 1.3249 | 18.3368 | 18.3367 | 18.3367 | 18.3367 | 18.3367 | 18.3367 | 18.3367 | 18.3367 | 18.5811 | 18.3485 | 18.3392 | 18.3377 | 18.3372 | 18.3371 | 18.337 | 18.3369 | 18.3369 | 18.3369 | 3.28 | 18.3369 | 1.3238 | 1.3249 | 18.3368 | 18.3367 | 18.3367 | 18.3367 | 18.3367 | 18.3367 | 18.3367 | 18.3367 | 18.5811 | 18.3485 | 18.3392 | 18.3377 | 18.3372 | 18.3371 | 18.337 | 18.3369 | 18.3369 | 18.3369 | 3.28 | 5.4333 | 0 | 0 | 4.7374 | 3.835 | 3.2214 | 2.7771 | 2.4405 | 2.1766 | 1.9643 | 1.7897 | 4.8809 | 4.8809 | 4.8809 | 4.8809 | 4.8809 | 4.8809 | 4.8809 | 4.8809 | 4.8809 | 4.8809 | 3.28 | 3.5622e-06 | -0.64054 | -0.66093 | 1.3743e-06 | 7.9196e-11 | -4.996e-16 | 5.5511e-17 | 5.5511e-17 | -3.3307e-16 | 5.5511e-17 | 0 | 0.005033 | 0.00024298 | 5.229e-05 | 2.0839e-05 | 1.1438e-05 | 7.5761e-06 | 5.7362e-06 | 4.7232e-06 | 4.1109e-06 | 3.7385e-06 | 3.28 | 1.4739 | 1.3238 | 1.3249 | 1.4737 | 1.4736 | 1.4736 | 1.4736 | 1.4736 | 1.4736 | 1.4736 | 1.4736 | 1.7793 | 1.4884 | 1.4768 | 1.4749 | 1.4743 | 1.4741 | 1.474 | 1.4739 | 1.4739 | 1.4739 | 3.28 | 9.0062e-05 | -8.8335 | -13.1656 | 3.5801e-05 | 2.5484e-09 | -1.9138e-14 | 2.4667e-15 | 2.807e-15 | -1.8883e-14 | 3.4875e-15 | 0 | 0.12725 | 0.0061433 | 0.001322 | 0.00052688 | 0.00028918 | 0.00019155 | 0.00014503 | 0.00011942 | 0.00010394 | 9.4521e-05 | 3.28 | 9.0062e-05 | 8.8335 | 13.1656 | 3.5801e-05 | 2.5484e-09 | 1.9138e-14 | 2.4667e-15 | 2.807e-15 | 1.8883e-14 | 3.4875e-15 | 0 | 0.12725 | 0.0061433 | 0.001322 | 0.00052688 | 0.00028918 | 0.00019155 | 0.00014503 | 0.00011942 | 0.00010394 | 9.4521e-05 | 3.28 | 12.1375 | 0 | 0 | 12.1375 | 12.1375 | 12.1375 | 12.1375 | 12.1375 | 12.1375 | 12.1375 | 12.1375 | 12.117 | 12.1365 | 12.1373 | 12.1374 | 12.1374 | 12.1374 | 12.1375 | 12.1375 | 12.1375 | 12.1375 | 3.28 | #N/A | #N/A | #N/A | #N/A | #N/A | #N/A | #N/A | #N/A | #N/A | #N/A | #N/A | #N/A | #N/A | #N/A | #N/A | #N/A | #N/A | #N/A | #N/A | #N/A | #N/A | 3.28 | 1 | 0 | 0 | 1 | 1 | 1 | 1 | 1 | 1 | 1 | 1 | 1 | 1 | 1 | 1 | 1 | 1 | 1 | 1 | 1 | 1 | 3.28 | 0 | 0 | 0 | 0 | 0 | 0 | 0 | 0 | 0 | 0 | 0 | 0 | 0 | 0 | 0 | 0 | 0 | 0 | 0 | 0 | 0 | 3.28 | 17.283 | 25.7452 | 19.2596 | 16.7747 | 13.5795 | 11.4068 | 9.8334 | 8.6415 | 7.7073 | 6.9554 | 6.3371 | 17.2523 | 17.2815 | 17.2827 | 17.2829 | 17.2829 | 17.283 | 17.283 | 17.283 | 17.283 | 17.283 | 3.28 | #N/A | #N/A | #N/A | #N/A | #N/A | #N/A | #N/A | #N/A | #N/A | #N/A | #N/A | #N/A | #N/A | #N/A | #N/A | #N/A | #N/A | #N/A | #N/A | #N/A | #N/A | 3.28 | 12.1375 | 0 | 0 | 12.1375 | 12.1375 | 12.1375 | 12.1375 | 12.1375 | 12.1375 | 12.1375 | 12.1375 | 12.117 | 12.1365 | 12.1373 | 12.1374 | 12.1374 | 12.1374 | 12.1375 | 12.1375 | 12.1375 | 12.1375 | 3.28 | 12.3381 | 12.3444 | 12.3444 | 12.3381 | 12.3381 | 12.3381 | 12.3381 | 12.3381 | 12.3381 | 12.3381 | 12.3381 | 12.3253 | 12.3375 | 12.338 | 12.3381 | 12.3381 | 12.3381 | 12.3381 | 12.3381 | 12.3381 | 12.3381 | 3.28 | 0 | 1 | 1 | 0 | 0 | 0 | 0 | 0 | 0 | 0 | 0 | 0 | 0 | 0 | 0 | 0 | 0 | 0 | 0 | 0 | 0 | 3.28 | 50.5745 | 68.385 | 59.7417 | 49.2731 | 41.1593 | 35.2108 | 30.667 | 27.1472 | 24.3469 | 22.0599 | 20.1668 | 37.7062 | 42.1431 | 44.7848 | 46.5395 | 47.7808 | 48.6944 | 49.334 | 49.8063 | 50.1644 | 50.4218 | 3.28 | 0.018229 | 0.016374 | 0.016387 | 0.018228 | 0.018227 | 0.018227 | 0.018227 | 0.018227 | 0.018227 | 0.018227 | 0.018227 | 0.022008 | 0.018409 | 0.018266 | 0.018242 | 0.018235 | 0.018232 | 0.018231 | 0.01823 | 0.01823 | 0.01823 | 3.28 | 0 | 0 | 0 | 0 | 0 | 0 | 0 | 0 | 0 | 0 | 0 | 0 | 0 | 0 | 0 | 0 | 0 | 0 | 0 | 0 | 0 | 3.28 | 0 | 0.04 | 0.04 | 0 | 0 | 0 | 0 | 0 | 0 | 0 | 0 | 0 | 0 | 0 | 0 | 0 | 0 | 0 | 0 | 0 | 0 | 3.28
| 50% to Max Velocity Response Time (s) | 0.96 | 1.88 | 1.4 | 1.24 | 1.12 | 1.04 | 1 | 1 | 1 | 0.96 | 0.96 | 3.32 | 0.97883 | 0 | 0 | 0.97883 | 0.97883 | 0.97883 | 0.97883 | 0.97883 | 0.97883 | 0.97883 | 0.97883 | 0.97745 | 0.97876 | 0.97881 | 0.97882 | 0.97883 | 0.97883 | 0.97883 | 0.97883 | 0.97883 | 0.97883 | 3.32 | 5331.0252 | 0 | 0 | 5331.0319 | 5331.0361 | 5331.0361 | 5331.0361 | 5331.0361 | 5331.0361 | 5331.0361 | 5331.0361 | 5315.6254 | 5330.2923 | 5330.876 | 5330.9723 | 5331.0011 | 5331.0129 | 5331.0185 | 5331.0216 | 5331.0235 | 5331.0246 | 3.32 | 0.34708 | 0 | 0 | 0.34708 | 0.34707 | 0.34707 | 0.34707 | 0.34707 | 0.34707 | 0.34707 | 0.34707 | 0.35103 | 0.34727 | 0.34712 | 0.34709 | 0.34708 | 0.34708 | 0.34708 | 0.34708 | 0.34708 | 0.34708 | 3.32 | 18.3368 | 1.3238 | 1.3241 | 18.3367 | 18.3367 | 18.3367 | 18.3367 | 18.3367 | 18.3367 | 18.3367 | 18.3367 | 18.5406 | 18.3465 | 18.3388 | 18.3375 | 18.3371 | 18.337 | 18.3369 | 18.3369 | 18.3369 | 18.3368 | 3.32 | 18.3368 | 1.3238 | 1.3241 | 18.3367 | 18.3367 | 18.3367 | 18.3367 | 18.3367 | 18.3367 | 18.3367 | 18.3367 | 18.5406 | 18.3465 | 18.3388 | 18.3375 | 18.3371 | 18.337 | 18.3369 | 18.3369 | 18.3369 | 18.3368 | 3.32 | 5.4333 | 0 | 0 | 4.7374 | 3.835 | 3.2214 | 2.7771 | 2.4405 | 2.1766 | 1.9643 | 1.7897 | 4.8809 | 4.8809 | 4.8809 | 4.8809 | 4.8809 | 4.8809 | 4.8809 | 4.8809 | 4.8809 | 4.8809 | 3.32 | 2.9708e-06 | -0.63706 | -0.65346 | 1.1317e-06 | 5.7392e-11 | -4.996e-16 | 5.5511e-17 | 4.4409e-16 | 5.5511e-17 | 5.5511e-17 | 3.8858e-16 | 0.0042 | 0.00020265 | 4.3609e-05 | 1.738e-05 | 9.5389e-06 | 6.3184e-06 | 4.7839e-06 | 3.9391e-06 | 3.4285e-06 | 3.1179e-06 | 3.32 | 1.4738 | 1.3238 | 1.3241 | 1.4737 | 1.4736 | 1.4736 | 1.4736 | 1.4736 | 1.4736 | 1.4736 | 1.4736 | 1.7287 | 1.486 | 1.4763 | 1.4747 | 1.4742 | 1.474 | 1.4739 | 1.4739 | 1.4739 | 1.4738 | 3.32 | 7.511e-05 | -8.7855 | -13.0169 | 2.9479e-05 | 1.8468e-09 | -1.9138e-14 | 2.4667e-15 | 2.2456e-14 | 3.1472e-15 | 3.4875e-15 | 2.6794e-14 | 0.10619 | 0.0051236 | 0.0011026 | 0.00043941 | 0.00024117 | 0.00015975 | 0.00012095 | 9.9592e-05 | 8.6682e-05 | 7.883e-05 | 3.32 | 7.511e-05 | 8.7855 | 13.0169 | 2.9479e-05 | 1.8468e-09 | 1.9138e-14 | 2.4667e-15 | 2.2456e-14 | 3.1472e-15 | 3.4875e-15 | 2.6794e-14 | 0.10619 | 0.0051236 | 0.0011026 | 0.00043941 | 0.00024117 | 0.00015975 | 0.00012095 | 9.9592e-05 | 8.6682e-05 | 7.883e-05 | 3.32 | 12.1375 | 0 | 0 | 12.1375 | 12.1375 | 12.1375 | 12.1375 | 12.1375 | 12.1375 | 12.1375 | 12.1375 | 12.1204 | 12.1366 | 12.1373 | 12.1374 | 12.1374 | 12.1375 | 12.1375 | 12.1375 | 12.1375 | 12.1375 | 3.32 | #N/A | #N/A | #N/A | #N/A | #N/A | #N/A | #N/A | #N/A | #N/A | #N/A | #N/A | #N/A | #N/A | #N/A | #N/A | #N/A | #N/A | #N/A | #N/A | #N/A | #N/A | 3.32 | 1 | 0 | 0 | 1 | 1 | 1 | 1 | 1 | 1 | 1 | 1 | 1 | 1 | 1 | 1 | 1 | 1 | 1 | 1 | 1 | 1 | 3.32 | 0 | 0 | 0 | 0 | 0 | 0 | 0 | 0 | 0 | 0 | 0 | 0 | 0 | 0 | 0 | 0 | 0 | 0 | 0 | 0 | 0 | 3.32 | 17.283 | 25.3918 | 18.7329 | 16.7747 | 13.5795 | 11.4068 | 9.8334 | 8.6415 | 7.7073 | 6.9554 | 6.3371 | 17.2574 | 17.2818 | 17.2828 | 17.2829 | 17.283 | 17.283 | 17.283 | 17.283 | 17.283 | 17.283 | 3.32 | #N/A | #N/A | #N/A | #N/A | #N/A | #N/A | #N/A | #N/A | #N/A | #N/A | #N/A | #N/A | #N/A | #N/A | #N/A | #N/A | #N/A | #N/A | #N/A | #N/A | #N/A | 3.32 | 12.1375 | 0 | 0 | 12.1375 | 12.1375 | 12.1375 | 12.1375 | 12.1375 | 12.1375 | 12.1375 | 12.1375 | 12.1204 | 12.1366 | 12.1373 | 12.1374 | 12.1374 | 12.1375 | 12.1375 | 12.1375 | 12.1375 | 12.1375 | 3.32 | 12.3381 | 12.3444 | 12.3444 | 12.3381 | 12.3381 | 12.3381 | 12.3381 | 12.3381 | 12.3381 | 12.3381 | 12.3381 | 12.3274 | 12.3376 | 12.338 | 12.3381 | 12.3381 | 12.3381 | 12.3381 | 12.3381 | 12.3381 | 12.3381 | 3.32 | 0 | 1 | 1 | 0 | 0 | 0 | 0 | 0 | 0 | 0 | 0 | 0 | 0 | 0 | 0 | 0 | 0 | 0 | 0 | 0 | 0 | 3.32 | 51.2658 | 69.3936 | 60.4806 | 49.9441 | 41.7025 | 35.6671 | 31.0603 | 27.4929 | 24.6552 | 22.3381 | 20.4203 | 38.3966 | 42.8344 | 45.4761 | 47.2309 | 48.4721 | 49.3858 | 50.0254 | 50.4976 | 50.8557 | 51.1131 | 3.32 | 0.018229 | 0.016374 | 0.016377 | 0.018228 | 0.018227 | 0.018227 | 0.018227 | 0.018227 | 0.018227 | 0.018227 | 0.018227 | 0.021382 | 0.018379 | 0.018259 | 0.01824 | 0.018234 | 0.018231 | 0.01823 | 0.01823 | 0.018229 | 0.018229 | 3.32 | 0 | 0 | 0 | 0 | 0 | 0 | 0 | 0 | 0 | 0 | 0 | 0 | 0 | 0 | 0 | 0 | 0 | 0 | 0 | 0 | 0 | 3.32 | 0 | 0.04 | 0.04 | 0 | 0 | 0 | 0 | 0 | 0 | 0 | 0 | 0 | 0 | 0 | 0 | 0 | 0 | 0 | 0 | 0 | 0 | 3.32
| Max Velocity to 50% Response Time (s) | 0.48 | 0 | 0 | 0.12 | 0.24 | 0.32 | 0.36 | 0.4 | 0.4 | 0.44 | 0.44 | 3.36 | 0.97883 | 0 | 0 | 0.97883 | 0.97883 | 0.97883 | 0.97883 | 0.97883 | 0.97883 | 0.97883 | 0.97883 | 0.97768 | 0.97877 | 0.97882 | 0.97882 | 0.97883 | 0.97883 | 0.97883 | 0.97883 | 0.97883 | 0.97883 | 3.36 | 5331.027 | 0 | 0 | 5331.0326 | 5331.0361 | 5331.0361 | 5331.0361 | 5331.0361 | 5331.0361 | 5331.0361 | 5331.0361 | 5318.1767 | 5330.4157 | 5330.9026 | 5330.9829 | 5331.0069 | 5331.0167 | 5331.0214 | 5331.024 | 5331.0256 | 5331.0265 | 3.36 | 0.34708 | 0 | 0 | 0.34708 | 0.34707 | 0.34707 | 0.34707 | 0.34707 | 0.34707 | 0.34707 | 0.34707 | 0.35037 | 0.34723 | 0.34711 | 0.34709 | 0.34708 | 0.34708 | 0.34708 | 0.34708 | 0.34708 | 0.34708 | 3.36 | 18.3368 | 1.3238 | 1.3239 | 18.3367 | 18.3367 | 18.3367 | 18.3367 | 18.3367 | 18.3367 | 18.3367 | 18.3367 | 18.5069 | 18.3449 | 18.3385 | 18.3374 | 18.3371 | 18.3369 | 18.3369 | 18.3368 | 18.3368 | 18.3368 | 3.36 | 18.3368 | 1.3238 | 1.3239 | 18.3367 | 18.3367 | 18.3367 | 18.3367 | 18.3367 | 18.3367 | 18.3367 | 18.3367 | 18.5069 | 18.3449 | 18.3385 | 18.3374 | 18.3371 | 18.3369 | 18.3369 | 18.3368 | 18.3368 | 18.3368 | 3.36 | 5.4333 | 0 | 0 | 4.7374 | 3.835 | 3.2214 | 2.7771 | 2.4405 | 2.1766 | 1.9643 | 1.7897 | 4.8809 | 4.8809 | 4.8809 | 4.8809 | 4.8809 | 4.8809 | 4.8809 | 4.8809 | 4.8809 | 4.8809 | 3.36 | 2.4776e-06 | -0.6336 | -0.64606 | 9.3184e-07 | 4.159e-11 | -4.996e-16 | 5.5511e-17 | -2.7756e-16 | 4.4409e-16 | 5.5511e-17 | -6.6613e-16 | 0.0035045 | 0.00016901 | 3.6369e-05 | 1.4494e-05 | 7.9553e-06 | 5.2694e-06 | 3.9897e-06 | 3.2851e-06 | 2.8593e-06 | 2.6003e-06 | 3.36 | 1.4738 | 1.3238 | 1.3239 | 1.4737 | 1.4736 | 1.4736 | 1.4736 | 1.4736 | 1.4736 | 1.4736 | 1.4736 | 1.6865 | 1.4839 | 1.4759 | 1.4745 | 1.4741 | 1.474 | 1.4739 | 1.4738 | 1.4738 | 1.4738 | 3.36 | 6.2641e-05 | -8.7378 | -12.8695 | 2.4274e-05 | 1.3383e-09 | -1.9138e-14 | 2.4667e-15 | -1.4035e-14 | 2.5178e-14 | 3.4875e-15 | -4.5932e-14 | 0.088603 | 0.0042731 | 0.00091953 | 0.00036646 | 0.00020113 | 0.00013323 | 0.00010087 | 8.3058e-05 | 7.2292e-05 | 6.5743e-05 | 3.36 | 6.2641e-05 | 8.7378 | 12.8695 | 2.4274e-05 | 1.3383e-09 | 1.9138e-14 | 2.4667e-15 | 1.4035e-14 | 2.5178e-14 | 3.4875e-15 | 4.5932e-14 | 0.088603 | 0.0042731 | 0.00091953 | 0.00036646 | 0.00020113 | 0.00013323 | 0.00010087 | 8.3058e-05 | 7.2292e-05 | 6.5743e-05 | 3.36 | 12.1375 | 0 | 0 | 12.1375 | 12.1375 | 12.1375 | 12.1375 | 12.1375 | 12.1375 | 12.1375 | 12.1375 | 12.1232 | 12.1368 | 12.1373 | 12.1374 | 12.1374 | 12.1375 | 12.1375 | 12.1375 | 12.1375 | 12.1375 | 3.36 | #N/A | #N/A | #N/A | #N/A | #N/A | #N/A | #N/A | #N/A | #N/A | #N/A | #N/A | #N/A | #N/A | #N/A | #N/A | #N/A | #N/A | #N/A | #N/A | #N/A | #N/A | 3.36 | 1 | 0 | 0 | 1 | 1 | 1 | 1 | 1 | 1 | 1 | 1 | 1 | 1 | 1 | 1 | 1 | 1 | 1 | 1 | 1 | 1 | 3.36 | 0 | 0 | 0 | 0 | 0 | 0 | 0 | 0 | 0 | 0 | 0 | 0 | 0 | 0 | 0 | 0 | 0 | 0 | 0 | 0 | 0 | 3.36 | 17.283 | 25.0404 | 18.2123 | 16.7747 | 13.5795 | 11.4068 | 9.8334 | 8.6415 | 7.7073 | 6.9554 | 6.3371 | 17.2616 | 17.282 | 17.2828 | 17.2829 | 17.283 | 17.283 | 17.283 | 17.283 | 17.283 | 17.283 | 3.36 | #N/A | #N/A | #N/A | #N/A | #N/A | #N/A | #N/A | #N/A | #N/A | #N/A | #N/A | #N/A | #N/A | #N/A | #N/A | #N/A | #N/A | #N/A | #N/A | #N/A | #N/A | 3.36 | 12.1375 | 0 | 0 | 12.1375 | 12.1375 | 12.1375 | 12.1375 | 12.1375 | 12.1375 | 12.1375 | 12.1375 | 12.1232 | 12.1368 | 12.1373 | 12.1374 | 12.1374 | 12.1375 | 12.1375 | 12.1375 | 12.1375 | 12.1375 | 3.36 | 12.3381 | 12.3444 | 12.3444 | 12.3381 | 12.3381 | 12.3381 | 12.3381 | 12.3381 | 12.3381 | 12.3381 | 12.3381 | 12.3292 | 12.3377 | 12.338 | 12.3381 | 12.3381 | 12.3381 | 12.3381 | 12.3381 | 12.3381 | 12.3381 | 3.36 | 0 | 1 | 1 | 0 | 0 | 0 | 0 | 0 | 0 | 0 | 0 | 0 | 0 | 0 | 0 | 0 | 0 | 0 | 0 | 0 | 0 | 3.36 | 51.9571 | 70.3882 | 61.1988 | 50.6151 | 42.2457 | 36.1234 | 31.4537 | 27.8386 | 24.9635 | 22.6163 | 20.6738 | 39.0871 | 43.5256 | 46.1674 | 47.9222 | 49.1634 | 50.0771 | 50.7167 | 51.1889 | 51.547 | 51.8044 | 3.36 | 0.018229 | 0.016374 | 0.016374 | 0.018227 | 0.018227 | 0.018227 | 0.018227 | 0.018227 | 0.018227 | 0.018227 | 0.018227 | 0.020859 | 0.018354 | 0.018254 | 0.018238 | 0.018233 | 0.018231 | 0.01823 | 0.018229 | 0.018229 | 0.018229 | 3.36 | 0 | 0 | 0 | 0 | 0 | 0 | 0 | 0 | 0 | 0 | 0 | 0 | 0 | 0 | 0 | 0 | 0 | 0 | 0 | 0 | 0 | 3.36 | 0 | 0.04 | 0.04 | 0 | 0 | 0 | 0 | 0 | 0 | 0 | 0 | 0 | 0 | 0 | 0 | 0 | 0 | 0 | 0 | 0 | 0 | 3.36
[13 empty] | 3.4 | 0.97883 | 0 | 0 | 0.97883 | 0.97883 | 0.97883 | 0.97883 | 0.97883 | 0.97883 | 0.97883 | 0.97883 | 0.97787 | 0.97878 | 0.97882 | 0.97882 | 0.97883 | 0.97883 | 0.97883 | 0.97883 | 0.97883 | 0.97883 | 3.4 | 5331.0285 | 0 | 0 | 5331.0332 | 5331.0361 | 5331.0361 | 5331.0361 | 5331.0361 | 5331.0361 | 5331.0361 | 5331.0361 | 5320.3066 | 5330.5187 | 5330.9247 | 5330.9917 | 5331.0117 | 5331.0199 | 5331.0238 | 5331.026 | 5331.0273 | 5331.0281 | 3.4 | 0.34708 | 0 | 0 | 0.34708 | 0.34707 | 0.34707 | 0.34707 | 0.34707 | 0.34707 | 0.34707 | 0.34707 | 0.34983 | 0.34721 | 0.3471 | 0.34709 | 0.34708 | 0.34708 | 0.34708 | 0.34708 | 0.34708 | 0.34708 | 3.4 | 18.3368 | 1.3238 | 1.3238 | 18.3367 | 18.3367 | 18.3367 | 18.3367 | 18.3367 | 18.3367 | 18.3367 | 18.3367 | 18.4787 | 18.3435 | 18.3382 | 18.3373 | 18.337 | 18.3369 | 18.3368 | 18.3368 | 18.3368 | 18.3368 | 3.4 | 18.3368 | 1.3238 | 1.3238 | 18.3367 | 18.3367 | 18.3367 | 18.3367 | 18.3367 | 18.3367 | 18.3367 | 18.3367 | 18.4787 | 18.3435 | 18.3382 | 18.3373 | 18.337 | 18.3369 | 18.3368 | 18.3368 | 18.3368 | 18.3368 | 3.4 | 5.4333 | 0 | 0 | 4.7374 | 3.835 | 3.2214 | 2.7771 | 2.4405 | 2.1766 | 1.9643 | 1.7897 | 4.8809 | 4.8809 | 4.8809 | 4.8809 | 4.8809 | 4.8809 | 4.8809 | 4.8809 | 4.8809 | 4.8809 | 3.4 | 2.0663e-06 | -0.63016 | -0.63874 | 7.673e-07 | 3.0139e-11 | -4.996e-16 | 5.5511e-17 | -4.4409e-16 | -6.1062e-16 | 5.5511e-17 | 2.7756e-16 | 0.0029239 | 0.00014095 | 3.0332e-05 | 1.2088e-05 | 6.6346e-06 | 4.3946e-06 | 3.3274e-06 | 2.7398e-06 | 2.3846e-06 | 2.1686e-06 | 3.4 | 1.4738 | 1.3238 | 1.3238 | 1.4737 | 1.4736 | 1.4736 | 1.4736 | 1.4736 | 1.4736 | 1.4736 | 1.4736 | 1.6512 | 1.4822 | 1.4755 | 1.4744 | 1.474 | 1.4739 | 1.4738 | 1.4738 | 1.4738 | 1.4738 | 3.4 | 5.2242e-05 | -8.6904 | -12.7238 | 1.9988e-05 | 9.6983e-10 | -1.9138e-14 | 2.4667e-15 | -2.2456e-14 | -3.4619e-14 | 3.4875e-15 | 1.9138e-14 | 0.073925 | 0.0035638 | 0.00076688 | 0.00030563 | 0.00016774 | 0.00011111 | 8.4126e-05 | 6.927e-05 | 6.029e-05 | 5.4828e-05 | 3.4 | 5.2242e-05 | 8.6904 | 12.7238 | 1.9988e-05 | 9.6983e-10 | 1.9138e-14 | 2.4667e-15 | 2.2456e-14 | 3.4619e-14 | 3.4875e-15 | 1.9138e-14 | 0.073925 | 0.0035638 | 0.00076688 | 0.00030563 | 0.00016774 | 0.00011111 | 8.4126e-05 | 6.927e-05 | 6.029e-05 | 5.4828e-05 | 3.4 | 12.1375 | 0 | 0 | 12.1375 | 12.1375 | 12.1375 | 12.1375 | 12.1375 | 12.1375 | 12.1375 | 12.1375 | 12.1256 | 12.1369 | 12.1374 | 12.1374 | 12.1374 | 12.1375 | 12.1375 | 12.1375 | 12.1375 | 12.1375 | 3.4 | #N/A | #N/A | #N/A | #N/A | #N/A | #N/A | #N/A | #N/A | #N/A | #N/A | #N/A | #N/A | #N/A | #N/A | #N/A | #N/A | #N/A | #N/A | #N/A | #N/A | #N/A | 3.4 | 1 | 0 | 0 | 1 | 1 | 1 | 1 | 1 | 1 | 1 | 1 | 1 | 1 | 1 | 1 | 1 | 1 | 1 | 1 | 1 | 1 | 3.4 | 0 | 0 | 0 | 0 | 0 | 0 | 0 | 0 | 0 | 0 | 0 | 0 | 0 | 0 | 0 | 0 | 0 | 0 | 0 | 0 | 0 | 3.4 | 17.283 | 24.6909 | 17.6975 | 16.7747 | 13.5795 | 11.4068 | 9.8334 | 8.6415 | 7.7073 | 6.9554 | 6.3371 | 17.2652 | 17.2822 | 17.2828 | 17.2829 | 17.283 | 17.283 | 17.283 | 17.283 | 17.283 | 17.283 | 3.4 | #N/A | #N/A | #N/A | #N/A | #N/A | #N/A | #N/A | #N/A | #N/A | #N/A | #N/A | #N/A | #N/A | #N/A | #N/A | #N/A | #N/A | #N/A | #N/A | #N/A | #N/A | 3.4 | 12.1375 | 0 | 0 | 12.1375 | 12.1375 | 12.1375 | 12.1375 | 12.1375 | 12.1375 | 12.1375 | 12.1375 | 12.1256 | 12.1369 | 12.1374 | 12.1374 | 12.1374 | 12.1375 | 12.1375 | 12.1375 | 12.1375 | 12.1375 | 3.4 | 12.3381 | 12.3444 | 12.3444 | 12.3381 | 12.3381 | 12.3381 | 12.3381 | 12.3381 | 12.3381 | 12.3381 | 12.3381 | 12.3306 | 12.3377 | 12.338 | 12.3381 | 12.3381 | 12.3381 | 12.3381 | 12.3381 | 12.3381 | 12.3381 | 3.4 | 0 | 1 | 1 | 0 | 0 | 0 | 0 | 0 | 0 | 0 | 0 | 0 | 0 | 0 | 0 | 0 | 0 | 0 | 0 | 0 | 0 | 3.4 | 52.6484 | 71.3689 | 61.8965 | 51.2861 | 42.7889 | 36.5796 | 31.847 | 28.1842 | 25.2718 | 22.8945 | 20.9273 | 39.7778 | 44.2169 | 46.8587 | 48.6135 | 49.8548 | 50.7684 | 51.408 | 51.8802 | 52.2383 | 52.4957 | 3.4 | 0.018228 | 0.016374 | 0.016374 | 0.018227 | 0.018227 | 0.018227 | 0.018227 | 0.018227 | 0.018227 | 0.018227 | 0.018227 | 0.020423 | 0.018333 | 0.01825 | 0.018236 | 0.018232 | 0.01823 | 0.018229 | 0.018229 | 0.018229 | 0.018228 | 3.4 | 0 | 0 | 0 | 0 | 0 | 0 | 0 | 0 | 0 | 0 | 0 | 0 | 0 | 0 | 0 | 0 | 0 | 0 | 0 | 0 | 0 | 3.4 | 0 | 0.04 | 0.04 | 0 | 0 | 0 | 0 | 0 | 0 | 0 | 0 | 0 | 0 | 0 | 0 | 0 | 0 | 0 | 0 | 0 | 0 | 3.4
|  |  | Time | Max Speed | Avg Speed | %Battery | Current Limit |  | Rio Brownout (V) |  | Target Distance |  | 3.44 | 0.97883 | 0 | 0 | 0.97883 | 0.97883 | 0.97883 | 0.97883 | 0.97883 | 0.97883 | 0.97883 | 0.97883 | 0.97803 | 0.97879 | 0.97882 | 0.97883 | 0.97883 | 0.97883 | 0.97883 | 0.97883 | 0.97883 | 0.97883 | 3.44 | 5331.0297 | 0 | 0 | 5331.0337 | 5331.0361 | 5331.0361 | 5331.0361 | 5331.0361 | 5331.0361 | 5331.0361 | 5331.0361 | 5322.0844 | 5330.6046 | 5330.9432 | 5330.9991 | 5331.0158 | 5331.0226 | 5331.0259 | 5331.0277 | 5331.0288 | 5331.0294 | 3.44 | 0.34708 | 0 | 0 | 0.34708 | 0.34707 | 0.34707 | 0.34707 | 0.34707 | 0.34707 | 0.34707 | 0.34707 | 0.34937 | 0.34719 | 0.3471 | 0.34708 | 0.34708 | 0.34708 | 0.34708 | 0.34708 | 0.34708 | 0.34708 | 3.44 | 18.3368 | 1.3238 | 1.3238 | 18.3367 | 18.3367 | 18.3367 | 18.3367 | 18.3367 | 18.3367 | 18.3367 | 18.3367 | 18.4551 | 18.3424 | 18.3379 | 18.3372 | 18.337 | 18.3369 | 18.3368 | 18.3368 | 18.3368 | 18.3368 | 3.44 | 18.3368 | 1.3238 | 1.3238 | 18.3367 | 18.3367 | 18.3367 | 18.3367 | 18.3367 | 18.3367 | 18.3367 | 18.3367 | 18.4551 | 18.3424 | 18.3379 | 18.3372 | 18.337 | 18.3369 | 18.3368 | 18.3368 | 18.3368 | 18.3368 | 3.44 | 5.4333 | 0 | 0 | 4.7374 | 3.835 | 3.2214 | 2.7771 | 2.4405 | 2.1766 | 1.9643 | 1.7897 | 4.8809 | 4.8809 | 4.8809 | 4.8809 | 4.8809 | 4.8809 | 4.8809 | 4.8809 | 4.8809 | 4.8809 | 3.44 | 1.7232e-06 | -0.62674 | -0.63151 | 6.3181e-07 | 2.1842e-11 | -4.996e-16 | 5.5511e-17 | 5.5511e-17 | 3.3307e-16 | 5.5511e-17 | 1.6653e-16 | 0.0024393 | 0.00011756 | 2.5296e-05 | 1.0081e-05 | 5.5332e-06 | 3.6651e-06 | 2.775e-06 | 2.2849e-06 | 1.9887e-06 | 1.8086e-06 | 3.44 | 1.4737 | 1.3238 | 1.3238 | 1.4737 | 1.4736 | 1.4736 | 1.4736 | 1.4736 | 1.4736 | 1.4736 | 1.4736 | 1.6218 | 1.4808 | 1.4752 | 1.4743 | 1.474 | 1.4739 | 1.4738 | 1.4738 | 1.4738 | 1.4738 | 3.44 | 4.3569e-05 | -8.6432 | -12.5797 | 1.6458e-05 | 7.0284e-10 | -1.9138e-14 | 2.4667e-15 | 2.807e-15 | 1.8883e-14 | 3.4875e-15 | 1.1483e-14 | 0.061673 | 0.0029722 | 0.00063957 | 0.00025489 | 0.00013989 | 9.2664e-05 | 7.016e-05 | 5.777e-05 | 5.0281e-05 | 4.5726e-05 | 3.44 | 4.3569e-05 | 8.6432 | 12.5797 | 1.6458e-05 | 7.0284e-10 | 1.9138e-14 | 2.4667e-15 | 2.807e-15 | 1.8883e-14 | 3.4875e-15 | 1.1483e-14 | 0.061673 | 0.0029722 | 0.00063957 | 0.00025489 | 0.00013989 | 9.2664e-05 | 7.016e-05 | 5.777e-05 | 5.0281e-05 | 4.5726e-05 | 3.44 | 12.1375 | 0 | 0 | 12.1375 | 12.1375 | 12.1375 | 12.1375 | 12.1375 | 12.1375 | 12.1375 | 12.1375 | 12.1275 | 12.137 | 12.1374 | 12.1374 | 12.1375 | 12.1375 | 12.1375 | 12.1375 | 12.1375 | 12.1375 | 3.44 | #N/A | #N/A | #N/A | #N/A | #N/A | #N/A | #N/A | #N/A | #N/A | #N/A | #N/A | #N/A | #N/A | #N/A | #N/A | #N/A | #N/A | #N/A | #N/A | #N/A | #N/A | 3.44 | 1 | 0 | 0 | 1 | 1 | 1 | 1 | 1 | 1 | 1 | 1 | 1 | 1 | 1 | 1 | 1 | 1 | 1 | 1 | 1 | 1 | 3.44 | 0 | 0 | 0 | 0 | 0 | 0 | 0 | 0 | 0 | 0 | 0 | 0 | 0 | 0 | 0 | 0 | 0 | 0 | 0 | 0 | 0 | 3.44 | 17.283 | 24.3433 | 17.1885 | 16.7747 | 13.5795 | 11.4068 | 9.8334 | 8.6415 | 7.7073 | 6.9554 | 6.3371 | 17.2681 | 17.2823 | 17.2829 | 17.283 | 17.283 | 17.283 | 17.283 | 17.283 | 17.283 | 17.283 | 3.44 | #N/A | #N/A | #N/A | #N/A | #N/A | #N/A | #N/A | #N/A | #N/A | #N/A | #N/A | #N/A | #N/A | #N/A | #N/A | #N/A | #N/A | #N/A | #N/A | #N/A | #N/A | 3.44 | 12.1375 | 0 | 0 | 12.1375 | 12.1375 | 12.1375 | 12.1375 | 12.1375 | 12.1375 | 12.1375 | 12.1375 | 12.1275 | 12.137 | 12.1374 | 12.1374 | 12.1375 | 12.1375 | 12.1375 | 12.1375 | 12.1375 | 12.1375 | 3.44 | 12.3381 | 12.3444 | 12.3444 | 12.3381 | 12.3381 | 12.3381 | 12.3381 | 12.3381 | 12.3381 | 12.3381 | 12.3381 | 12.3319 | 12.3378 | 12.338 | 12.3381 | 12.3381 | 12.3381 | 12.3381 | 12.3381 | 12.3381 | 12.3381 | 3.44 | 0 | 1 | 1 | 0 | 0 | 0 | 0 | 0 | 0 | 0 | 0 | 0 | 0 | 0 | 0 | 0 | 0 | 0 | 0 | 0 | 0 | 3.44 | 53.3397 | 72.3357 | 62.574 | 51.9571 | 43.3321 | 37.0359 | 32.2403 | 28.5299 | 25.58 | 23.1727 | 21.1808 | 40.4685 | 44.9082 | 47.5501 | 49.3048 | 50.5461 | 51.4597 | 52.0993 | 52.5716 | 52.9296 | 53.187 | 3.44 | 0.018228 | 0.016374 | 0.016374 | 0.018227 | 0.018227 | 0.018227 | 0.018227 | 0.018227 | 0.018227 | 0.018227 | 0.018227 | 0.020059 | 0.018315 | 0.018246 | 0.018234 | 0.018231 | 0.018229 | 0.018229 | 0.018228 | 0.018228 | 0.018228 | 3.44 | 0 | 0 | 0 | 0 | 0 | 0 | 0 | 0 | 0 | 0 | 0 | 0 | 0 | 0 | 0 | 0 | 0 | 0 | 0 | 0 | 0 | 3.44 | 0 | 0.04 | 0.04 | 0 | 0 | 0 | 0 | 0 | 0 | 0 | 0 | 0 | 0 | 0 | 0 | 0 | 0 | 0 | 0 | 0 | 0 | 3.44
| Gearing Chart Load Points | 5.5 | 0 | 0 | 0 | 0 | 93 | 0 | 0 | 6.9 | 3 | #N/A | 3.48 | 0.97883 | 0 | 0 | 0.97883 | 0.97883 | 0.97883 | 0.97883 | 0.97883 | 0.97883 | 0.97883 | 0.97883 | 0.97816 | 0.9788 | 0.97882 | 0.97883 | 0.97883 | 0.97883 | 0.97883 | 0.97883 | 0.97883 | 0.97883 | 3.48 | 5331.0308 | 0 | 0 | 5331.0341 | 5331.0361 | 5331.0361 | 5331.0361 | 5331.0361 | 5331.0361 | 5331.0361 | 5331.0361 | 5323.5681 | 5330.6762 | 5330.9586 | 5331.0052 | 5331.0191 | 5331.0248 | 5331.0276 | 5331.0291 | 5331.03 | 5331.0305 | 3.48 | 0.34708 | 0 | 0 | 0.34708 | 0.34707 | 0.34707 | 0.34707 | 0.34707 | 0.34707 | 0.34707 | 0.34707 | 0.34899 | 0.34717 | 0.34709 | 0.34708 | 0.34708 | 0.34708 | 0.34708 | 0.34708 | 0.34708 | 0.34708 | 3.48 | 18.3368 | 1.3238 | 1.3238 | 18.3367 | 18.3367 | 18.3367 | 18.3367 | 18.3367 | 18.3367 | 18.3367 | 18.3367 | 18.4355 | 18.3414 | 18.3377 | 18.3371 | 18.3369 | 18.3368 | 18.3368 | 18.3368 | 18.3368 | 18.3368 | 3.48 | 18.3368 | 1.3238 | 1.3238 | 18.3367 | 18.3367 | 18.3367 | 18.3367 | 18.3367 | 18.3367 | 18.3367 | 18.3367 | 18.4355 | 18.3414 | 18.3377 | 18.3371 | 18.3369 | 18.3368 | 18.3368 | 18.3368 | 18.3368 | 18.3368 | 3.48 | 0.34708 | 0 | 0 | 4.7374 | 3.835 | 3.2214 | 2.7771 | 2.4405 | 2.1766 | 1.9643 | 1.7897 | 4.8809 | 4.8809 | 4.8809 | 4.8809 | 4.8809 | 4.8809 | 4.8809 | 4.8809 | 4.8809 | 4.8809 | 3.48 | 1.4372e-06 | -0.62334 | -0.62436 | 5.2025e-07 | 1.5828e-11 | -4.996e-16 | 5.5511e-17 | 4.4409e-16 | 2.2204e-16 | 5.5511e-17 | -3.8858e-16 | 0.002035 | 9.8041e-05 | 2.1097e-05 | 8.4078e-06 | 4.6146e-06 | 3.0566e-06 | 2.3143e-06 | 1.9056e-06 | 1.6586e-06 | 1.5083e-06 | 3.48 | 1.4737 | 1.3238 | 1.3238 | 1.4737 | 1.4736 | 1.4736 | 1.4736 | 1.4736 | 1.4736 | 1.4736 | 1.4736 | 1.5972 | 1.4796 | 1.4749 | 1.4742 | 1.4739 | 1.4738 | 1.4738 | 1.4738 | 1.4737 | 1.4737 | 3.48 | 3.6336e-05 | -8.5963 | -12.4372 | 1.3552e-05 | 5.0933e-10 | -1.9138e-14 | 2.4667e-15 | 2.2456e-14 | 1.2589e-14 | 3.4875e-15 | -2.6794e-14 | 0.05145 | 0.0024788 | 0.00053339 | 0.00021257 | 0.00011667 | 7.728e-05 | 5.8512e-05 | 4.8179e-05 | 4.1934e-05 | 3.8135e-05 | 3.48 | 3.6336e-05 | 8.5963 | 12.4372 | 1.3552e-05 | 5.0933e-10 | 1.9138e-14 | 2.4667e-15 | 2.2456e-14 | 1.2589e-14 | 3.4875e-15 | 2.6794e-14 | 0.05145 | 0.0024788 | 0.00053339 | 0.00021257 | 0.00011667 | 7.728e-05 | 5.8512e-05 | 4.8179e-05 | 4.1934e-05 | 3.8135e-05 | 3.48 | 12.1375 | 0 | 0 | 12.1375 | 12.1375 | 12.1375 | 12.1375 | 12.1375 | 12.1375 | 12.1375 | 12.1375 | 12.1292 | 12.1371 | 12.1374 | 12.1374 | 12.1375 | 12.1375 | 12.1375 | 12.1375 | 12.1375 | 12.1375 | 3.48 | #N/A | #N/A | #N/A | #N/A | #N/A | #N/A | #N/A | #N/A | #N/A | #N/A | #N/A | #N/A | #N/A | #N/A | #N/A | #N/A | #N/A | #N/A | #N/A | #N/A | #N/A | 3.48 | 1 | 0 | 0 | 1 | 1 | 1 | 1 | 1 | 1 | 1 | 1 | 1 | 1 | 1 | 1 | 1 | 1 | 1 | 1 | 1 | 1 | 3.48 | 0 | 0 | 0 | 0 | 0 | 0 | 0 | 0 | 0 | 0 | 0 | 0 | 0 | 0 | 0 | 0 | 0 | 0 | 0 | 0 | 0 | 3.48 | 17.283 | 23.9976 | 16.6853 | 16.7747 | 13.5795 | 11.4068 | 9.8334 | 8.6415 | 7.7073 | 6.9554 | 6.3371 | 17.2706 | 17.2824 | 17.2829 | 17.283 | 17.283 | 17.283 | 17.283 | 17.283 | 17.283 | 17.283 | 3.48 | #N/A | #N/A | #N/A | #N/A | #N/A | #N/A | #N/A | #N/A | #N/A | #N/A | #N/A | #N/A | #N/A | #N/A | #N/A | #N/A | #N/A | #N/A | #N/A | #N/A | #N/A | 3.48 | 12.1375 | 0 | 0 | 12.1375 | 12.1375 | 12.1375 | 12.1375 | 12.1375 | 12.1375 | 12.1375 | 12.1375 | 12.1292 | 12.1371 | 12.1374 | 12.1374 | 12.1375 | 12.1375 | 12.1375 | 12.1375 | 12.1375 | 12.1375 | 3.48 | 12.3381 | 12.3444 | 12.3444 | 12.3381 | 12.3381 | 12.3381 | 12.3381 | 12.3381 | 12.3381 | 12.3381 | 12.3381 | 12.3329 | 12.3379 | 12.3381 | 12.3381 | 12.3381 | 12.3381 | 12.3381 | 12.3381 | 12.3381 | 12.3381 | 3.48 | 1 | 1 | 1 | 0 | 0 | 0 | 0 | 0 | 0 | 0 | 0 | 0 | 0 | 0 | 0 | 0 | 0 | 0 | 0 | 0 | 0 | 3.48 | 54.0311 | 73.2887 | 63.2315 | 52.628 | 43.8752 | 37.4922 | 32.6337 | 28.8755 | 25.8883 | 23.4509 | 21.4343 | 41.1594 | 45.5995 | 48.2414 | 49.9961 | 51.2374 | 52.151 | 52.7906 | 53.2629 | 53.621 | 53.8784 | 3.48 | 0.018228 | 0.016374 | 0.016374 | 0.018227 | 0.018227 | 0.018227 | 0.018227 | 0.018227 | 0.018227 | 0.018227 | 0.018227 | 0.019756 | 0.0183 | 0.018243 | 0.018233 | 0.01823 | 0.018229 | 0.018228 | 0.018228 | 0.018228 | 0.018228 | 3.48 | 0 | 0 | 0 | 0 | 0 | 0 | 0 | 0 | 0 | 0 | 0 | 0 | 0 | 0 | 0 | 0 | 0 | 0 | 0 | 0 | 0 | 3.48 | 0 | 0.04 | 0.04 | 0 | 0 | 0 | 0 | 0 | 0 | 0 | 0 | 0 | 0 | 0 | 0 | 0 | 0 | 0 | 0 | 0 | 0 | 3.48
|  | 5.5 | 3.48 | 17.283 | 3.5 | 51.2107 | 93 | 12 | 4 | 6.9 | 15 | #N/A | 3.52 | 0.59173 | 0 | 0 | 0.97883 | 0.97883 | 0.97883 | 0.97883 | 0.97883 | 0.97883 | 0.97883 | 0.97883 | 0.97827 | 0.9788 | 0.97882 | 0.97883 | 0.97883 | 0.97883 | 0.97883 | 0.97883 | 0.97883 | 0.97883 | 3.52 | 3222.7706 | 0 | 0 | 5331.0345 | 5331.0361 | 5331.0361 | 5331.0361 | 5331.0361 | 5331.0361 | 5331.0361 | 5331.0361 | 5324.8062 | 5330.7359 | 5330.9715 | 5331.0103 | 5331.0219 | 5331.0267 | 5331.029 | 5331.0302 | 5331.031 | 5331.0314 | 3.52 | 0 | 0 | 0 | 0.34707 | 0.34707 | 0.34707 | 0.34707 | 0.34707 | 0.34707 | 0.34707 | 0.34707 | 0.34867 | 0.34715 | 0.34709 | 0.34708 | 0.34708 | 0.34708 | 0.34708 | 0.34708 | 0.34708 | 0.34708 | 3.52 | 4.7264 | 1.3238 | 1.3238 | 18.3367 | 18.3367 | 18.3367 | 18.3367 | 18.3367 | 18.3367 | 18.3367 | 18.3367 | 18.4191 | 18.3407 | 18.3375 | 18.337 | 18.3369 | 18.3368 | 18.3368 | 18.3368 | 18.3368 | 18.3367 | 3.52 | 4.7264 | 1.3238 | 1.3238 | 18.3367 | 18.3367 | 18.3367 | 18.3367 | 18.3367 | 18.3367 | 18.3367 | 18.3367 | 18.4191 | 18.3407 | 18.3375 | 18.337 | 18.3369 | 18.3368 | 18.3368 | 18.3368 | 18.3368 | 18.3367 | 3.52 | 0 | 0 | 0 | 4.7374 | 3.835 | 3.2214 | 2.7771 | 2.4405 | 2.1766 | 1.9643 | 1.7897 | 4.8809 | 4.8809 | 4.8809 | 4.8809 | 4.8809 | 4.8809 | 4.8809 | 4.8809 | 0.34708 | 0.34708 | 3.52 | -0.63663 | -0.61996 | -0.61729 | 4.2839e-07 | 1.147e-11 | -4.996e-16 | 5.5511e-17 | -2.7756e-16 | -3.3307e-16 | 5.5511e-17 | 0 | 0.0016975 | 8.1766e-05 | 1.7594e-05 | 7.012e-06 | 3.8485e-06 | 2.5492e-06 | 1.9301e-06 | 1.5892e-06 | 1.3832e-06 | 1.2579e-06 | 3.52 | 4.7264 | 1.3238 | 1.3238 | 1.4737 | 1.4736 | 1.4736 | 1.4736 | 1.4736 | 1.4736 | 1.4736 | 1.4736 | 1.5768 | 1.4786 | 1.4747 | 1.4741 | 1.4739 | 1.4738 | 1.4738 | 1.4737 | 1.4737 | 1.4737 | 3.52 | -16.096 | -8.5497 | -12.2963 | 1.1159e-05 | 3.691e-10 | -1.9138e-14 | 2.4667e-15 | -1.4035e-14 | -1.8883e-14 | 3.4875e-15 | 0 | 0.042919 | 0.0020673 | 0.00044484 | 0.00017728 | 9.7301e-05 | 6.4451e-05 | 4.8798e-05 | 4.0181e-05 | 3.4972e-05 | 3.1804e-05 | 3.52 | 16.096 | 8.5497 | 12.2963 | 1.1159e-05 | 3.691e-10 | 1.9138e-14 | 2.4667e-15 | 1.4035e-14 | 1.8883e-14 | 3.4875e-15 | 0 | 0.042919 | 0.0020673 | 0.00044484 | 0.00017728 | 9.7301e-05 | 6.4451e-05 | 4.8798e-05 | 4.0181e-05 | 3.4972e-05 | 3.1804e-05 | 3.52 | 7.3375 | 0 | 0 | 12.1375 | 12.1375 | 12.1375 | 12.1375 | 12.1375 | 12.1375 | 12.1375 | 12.1375 | 12.1306 | 12.1371 | 12.1374 | 12.1374 | 12.1375 | 12.1375 | 12.1375 | 12.1375 | 12.1375 | 12.1375 | 3.52 | #N/A | #N/A | #N/A | #N/A | #N/A | #N/A | #N/A | #N/A | #N/A | #N/A | #N/A | #N/A | #N/A | #N/A | #N/A | #N/A | #N/A | #N/A | #N/A | #N/A | #N/A | 3.52 | 0 | 0 | 0 | 1 | 1 | 1 | 1 | 1 | 1 | 1 | 1 | 1 | 1 | 1 | 1 | 1 | 1 | 1 | 1 | 1 | 1 | 3.52 | 0 | 0 | 0 | 0 | 0 | 0 | 0 | 0 | 0 | 0 | 0 | 0 | 0 | 0 | 0 | 0 | 0 | 0 | 0 | 0 | 0 | 3.52 | 17.283 | 23.6537 | 16.1878 | 16.7747 | 13.5795 | 11.4068 | 9.8334 | 8.6415 | 7.7073 | 6.9554 | 6.3371 | 17.2727 | 17.2825 | 17.2829 | 17.283 | 17.283 | 17.283 | 17.283 | 17.283 | 17.283 | 17.283 | 3.52 | #N/A | #N/A | #N/A | #N/A | #N/A | #N/A | #N/A | #N/A | #N/A | #N/A | #N/A | #N/A | #N/A | #N/A | #N/A | #N/A | #N/A | #N/A | #N/A | #N/A | #N/A | 3.52 | 7.3375 | 0 | 0 | 12.1375 | 12.1375 | 12.1375 | 12.1375 | 12.1375 | 12.1375 | 12.1375 | 12.1375 | 12.1306 | 12.1371 | 12.1374 | 12.1374 | 12.1375 | 12.1375 | 12.1375 | 12.1375 | 12.1375 | 12.1375 | 3.52 | 12.2015 | 12.3444 | 12.3444 | 12.3381 | 12.3381 | 12.3381 | 12.3381 | 12.3381 | 12.3381 | 12.3381 | 12.3381 | 12.3338 | 12.3379 | 12.3381 | 12.3381 | 12.3381 | 12.3381 | 12.3381 | 12.3381 | 12.3381 | 12.3381 | 3.52 | 1 | 1 | 1 | 0 | 0 | 0 | 0 | 0 | 0 | 0 | 0 | 0 | 0 | 0 | 0 | 0 | 0 | 0 | 0 | 1 | 1 | 3.52 | 54.7095 | 74.2281 | 63.8691 | 53.299 | 44.4184 | 37.9485 | 33.027 | 29.2212 | 26.1966 | 23.7292 | 21.6877 | 41.8503 | 46.2908 | 48.9327 | 50.6875 | 51.9287 | 52.8424 | 53.482 | 53.9542 | 54.3123 | 54.5697 | 3.52 | 0.058459 | 0.016374 | 0.016374 | 0.018227 | 0.018227 | 0.018227 | 0.018227 | 0.018227 | 0.018227 | 0.018227 | 0.018227 | 0.019502 | 0.018288 | 0.01824 | 0.018232 | 0.01823 | 0.018229 | 0.018228 | 0.018228 | 0.018228 | 0.018228 | 3.52 | 0 | 0 | 0 | 0 | 0 | 0 | 0 | 0 | 0 | 0 | 0 | 0 | 0 | 0 | 0 | 0 | 0 | 0 | 0 | 0 | 0 | 3.52 | 0 | 0.04 | 0.04 | 0 | 0 | 0 | 0 | 0 | 0 | 0 | 0 | 0 | 0 | 0 | 0 | 0 | 0 | 0 | 0 | 0 | 0 | 3.52
|  |  |  | Target Distance | 0 | 54 | [6 empty] | 3.56 | 0.20463 | 0 | 0 | 0.97883 | 0.97883 | 0.97883 | 0.97883 | 0.97883 | 0.97883 | 0.97883 | 0.97883 | 0.97836 | 0.97881 | 0.97882 | 0.97883 | 0.97883 | 0.97883 | 0.97883 | 0.97883 | 0.59173 | 0.59173 | 3.56 | 1072.9915 | 0 | 0 | 5331.0348 | 5331.0361 | 5331.0361 | 5331.0361 | 5331.0361 | 5331.0361 | 5331.0361 | 5331.0361 | 5325.8393 | 5330.7858 | 5330.9822 | 5331.0146 | 5331.0243 | 5331.0283 | 5331.0302 | 5331.0312 | 3222.7708 | 3222.7711 | 3.56 | 0 | 0 | 0 | 0.34707 | 0.34707 | 0.34707 | 0.34707 | 0.34707 | 0.34707 | 0.34707 | 0.34707 | 0.34841 | 0.34714 | 0.34709 | 0.34708 | 0.34708 | 0.34708 | 0.34708 | 0.34708 | 0 | 0 | 3.56 | 2.0044 | 1.3238 | 1.3238 | 18.3367 | 18.3367 | 18.3367 | 18.3367 | 18.3367 | 18.3367 | 18.3367 | 18.3367 | 18.4055 | 18.34 | 18.3374 | 18.337 | 18.3368 | 18.3368 | 18.3368 | 18.3367 | 4.7264 | 4.7264 | 3.56 | 2.0044 | 1.3238 | 1.3238 | 18.3367 | 18.3367 | 18.3367 | 18.3367 | 18.3367 | 18.3367 | 18.3367 | 18.3367 | 18.4055 | 18.34 | 18.3374 | 18.337 | 18.3368 | 18.3368 | 18.3368 | 18.3367 | 4.7264 | 4.7264 | 3.56 | 0 | 0 | 0 | 4.7374 | 3.835 | 3.2214 | 2.7771 | 2.4405 | 2.1766 | 1.9643 | 1.7897 | 4.8809 | 4.8809 | 4.8809 | 4.8809 | 4.8809 | 4.8809 | 0.34708 | 0.34708 | 0 | 0 | 3.56 | -0.6749 | -0.61659 | -0.6103 | 3.5274e-07 | 8.312e-12 | -4.996e-16 | 5.5511e-17 | -4.4409e-16 | 5.5511e-17 | 5.5511e-17 | 3.8858e-16 | 0.001416 | 6.8192e-05 | 1.4674e-05 | 5.8479e-06 | 3.2096e-06 | 2.126e-06 | 1.6097e-06 | 1.3254e-06 | -0.63663 | -0.63663 | 3.56 | 2.0044 | 1.3238 | 1.3238 | 1.4737 | 1.4736 | 1.4736 | 1.4736 | 1.4736 | 1.4736 | 1.4736 | 1.4736 | 1.5597 | 1.4778 | 1.4745 | 1.474 | 1.4738 | 1.4738 | 1.4737 | 1.4737 | 4.7264 | 4.7264 | 3.56 | -17.0636 | -8.5033 | -12.1571 | 9.1887e-06 | 2.6747e-10 | -1.9138e-14 | 2.4667e-15 | -2.2456e-14 | 3.1472e-15 | 3.4875e-15 | 2.6794e-14 | 0.035801 | 0.0017241 | 0.00037099 | 0.00014785 | 8.1148e-05 | 5.3751e-05 | 4.0697e-05 | 3.351e-05 | -16.096 | -16.096 | 3.56 | 17.0636 | 8.5033 | 12.1571 | 9.1887e-06 | 2.6747e-10 | 1.9138e-14 | 2.4667e-15 | 2.2456e-14 | 3.1472e-15 | 3.4875e-15 | 2.6794e-14 | 0.035801 | 0.0017241 | 0.00037099 | 0.00014785 | 8.1148e-05 | 5.3751e-05 | 4.0697e-05 | 3.351e-05 | 16.096 | 16.096 | 3.56 | 2.5375 | 0 | 0 | 12.1375 | 12.1375 | 12.1375 | 12.1375 | 12.1375 | 12.1375 | 12.1375 | 12.1375 | 12.1317 | 12.1372 | 12.1374 | 12.1375 | 12.1375 | 12.1375 | 12.1375 | 12.1375 | 7.3375 | 7.3375 | 3.56 | #N/A | #N/A | #N/A | #N/A | #N/A | #N/A | #N/A | #N/A | #N/A | #N/A | #N/A | #N/A | #N/A | #N/A | #N/A | #N/A | #N/A | #N/A | #N/A | #N/A | #N/A | 3.56 | 0 | 0 | 0 | 1 | 1 | 1 | 1 | 1 | 1 | 1 | 1 | 1 | 1 | 1 | 1 | 1 | 1 | 1 | 1 | 0 | 0 | 3.56 | 0 | 0 | 0 | 0 | 0 | 0 | 0 | 0 | 0 | 0 | 0 | 0 | 0 | 0 | 0 | 0 | 0 | 0 | 0 | 0 | 0 | 3.56 | 16.6392 | 23.3117 | 15.696 | 16.7747 | 13.5795 | 11.4068 | 9.8334 | 8.6415 | 7.7073 | 6.9554 | 6.3371 | 17.2744 | 17.2826 | 17.2829 | 17.283 | 17.283 | 17.283 | 17.283 | 17.283 | 17.283 | 17.283 | 3.56 | #N/A | #N/A | #N/A | #N/A | #N/A | #N/A | #N/A | #N/A | #N/A | #N/A | #N/A | #N/A | #N/A | #N/A | #N/A | #N/A | #N/A | #N/A | #N/A | #N/A | #N/A | 3.56 | 2.5375 | 0 | 0 | 12.1375 | 12.1375 | 12.1375 | 12.1375 | 12.1375 | 12.1375 | 12.1375 | 12.1375 | 12.1317 | 12.1372 | 12.1374 | 12.1375 | 12.1375 | 12.1375 | 12.1375 | 12.1375 | 7.3375 | 7.3375 | 3.56 | 12.3158 | 12.3444 | 12.3444 | 12.3381 | 12.3381 | 12.3381 | 12.3381 | 12.3381 | 12.3381 | 12.3381 | 12.3381 | 12.3345 | 12.3379 | 12.3381 | 12.3381 | 12.3381 | 12.3381 | 12.3381 | 12.3381 | 12.2015 | 12.2015 | 3.56 | 1 | 1 | 1 | 0 | 0 | 0 | 0 | 0 | 0 | 0 | 0 | 0 | 0 | 0 | 0 | 0 | 0 | 1 | 1 | 1 | 1 | 3.56 | 55.3614 | 75.1537 | 64.4872 | 53.97 | 44.9616 | 38.4047 | 33.4204 | 29.5669 | 26.5049 | 24.0074 | 21.9412 | 42.5413 | 46.9821 | 49.624 | 51.3788 | 52.62 | 53.5337 | 54.1733 | 54.6455 | 54.9907 | 55.2481 | 3.56 | 0.024791 | 0.016374 | 0.016374 | 0.018227 | 0.018227 | 0.018227 | 0.018227 | 0.018227 | 0.018227 | 0.018227 | 0.018227 | 0.019291 | 0.018278 | 0.018238 | 0.018231 | 0.018229 | 0.018228 | 0.018228 | 0.018228 | 0.058459 | 0.058459 | 3.56 | 0 | 0 | 0 | 0 | 0 | 0 | 0 | 0 | 0 | 0 | 0 | 0 | 0 | 0 | 0 | 0 | 0 | 0 | 0 | 0 | 0 | 3.56 | 0.04 | 0.04 | 0.04 | 0 | 0 | 0 | 0 | 0 | 0 | 0 | 0 | 0 | 0 | 0 | 0 | 0 | 0 | 0 | 0 | 0 | 0 | 3.56
| Chart Options | SHOW | 1 | [9 empty] | 3.6 | 0 | 0 | 0 | 0.97883 | 0.97883 | 0.97883 | 0.97883 | 0.97883 | 0.97883 | 0.97883 | 0.97883 | 0.97844 | 0.97881 | 0.97882 | 0.97883 | 0.97883 | 0.97883 | 0.59173 | 0.59173 | 0.20463 | 0.20463 | 3.6 | 0 | 0 | 0 | 5331.035 | 5331.0361 | 5331.0361 | 5331.0361 | 5331.0361 | 5331.0361 | 5331.0361 | 5331.0361 | 5326.7012 | 5330.8273 | 5330.9911 | 5331.0182 | 5331.0262 | 5331.0296 | 3222.7702 | 3222.771 | 1072.9916 | 1072.9919 | 3.6 | 0 | 0 | 0 | 0.34707 | 0.34707 | 0.34707 | 0.34707 | 0.34707 | 0.34707 | 0.34707 | 0.34707 | 0.34819 | 0.34713 | 0.34709 | 0.34708 | 0.34708 | 0.34708 | 0 | 0 | 0 | 0 | 3.6 | 1.4599 | 1.3238 | 1.3238 | 18.3367 | 18.3367 | 18.3367 | 18.3367 | 18.3367 | 18.3367 | 18.3367 | 18.3367 | 18.394 | 18.3394 | 18.3373 | 18.3369 | 18.3368 | 18.3368 | 4.7264 | 4.7264 | 2.0044 | 2.0043 | 3.6 | 1.4599 | 1.3238 | 1.3238 | 18.3367 | 18.3367 | 18.3367 | 18.3367 | 18.3367 | 18.3367 | 18.3367 | 18.3367 | 18.394 | 18.3394 | 18.3373 | 18.3369 | 18.3368 | 18.3368 | 4.7264 | 4.7264 | 2.0044 | 2.0043 | 3.6 | 0 | 0 | 0 | 0.34707 | 3.835 | 3.2214 | 2.7771 | 2.4405 | 2.1766 | 1.9643 | 1.7897 | 4.8809 | 4.8809 | 4.8809 | 4.8809 | 4.8809 | 0.34708 | 0 | 0 | 0 | 0 | 3.6 | -0.67257 | -0.61324 | -0.60338 | 2.9046e-07 | 6.0231e-12 | -4.996e-16 | 5.5511e-17 | 5.5511e-17 | 4.4409e-16 | 5.5511e-17 | -6.6613e-16 | 0.0011811 | 5.6872e-05 | 1.2238e-05 | 4.877e-06 | 2.6767e-06 | 1.773e-06 | -0.63663 | -0.63663 | -0.6749 | -0.6749 | 3.6 | 1.4599 | 1.3238 | 1.3238 | 1.4737 | 1.4736 | 1.4736 | 1.4736 | 1.4736 | 1.4736 | 1.4736 | 1.4736 | 1.5454 | 1.4771 | 1.4744 | 1.4739 | 1.4738 | 1.4738 | 4.7264 | 4.7264 | 2.0044 | 2.0043 | 3.6 | -17.0046 | -8.4571 | -12.0194 | 7.5662e-06 | 1.9381e-10 | -1.9138e-14 | 2.4667e-15 | 2.807e-15 | 2.5178e-14 | 3.4875e-15 | -4.5932e-14 | 0.029862 | 0.0014379 | 0.0003094 | 0.00012331 | 6.7676e-05 | 4.4827e-05 | -16.096 | -16.096 | -17.0636 | -17.0636 | 3.6 | 17.0046 | 8.4571 | 12.0194 | 7.5662e-06 | 1.9381e-10 | 1.9138e-14 | 2.4667e-15 | 2.807e-15 | 2.5178e-14 | 3.4875e-15 | 4.5932e-14 | 0.029862 | 0.0014379 | 0.0003094 | 0.00012331 | 6.7676e-05 | 4.4827e-05 | 16.096 | 16.096 | 17.0636 | 17.0636 | 3.6 | 0 | 0 | 0 | 12.1375 | 12.1375 | 12.1375 | 12.1375 | 12.1375 | 12.1375 | 12.1375 | 12.1375 | 12.1327 | 12.1372 | 12.1374 | 12.1375 | 12.1375 | 12.1375 | 7.3375 | 7.3375 | 2.5375 | 2.5375 | 3.6 | #N/A | #N/A | #N/A | #N/A | #N/A | #N/A | #N/A | #N/A | #N/A | #N/A | #N/A | #N/A | #N/A | #N/A | #N/A | #N/A | #N/A | #N/A | #N/A | #N/A | #N/A | 3.6 | 0 | 0 | 0 | 1 | 1 | 1 | 1 | 1 | 1 | 1 | 1 | 1 | 1 | 1 | 1 | 1 | 1 | 0 | 0 | 0 | 0 | 3.6 | 0 | 0 | 0 | 0 | 0 | 0 | 0 | 0 | 0 | 0 | 0 | 0 | 0 | 0 | 0 | 0 | 0 | 0 | 0 | 0 | 0 | 3.6 | 15.9566 | 22.9716 | 15.2097 | 16.7747 | 13.5795 | 11.4068 | 9.8334 | 8.6415 | 7.7073 | 6.9554 | 6.3371 | 17.2758 | 17.2827 | 17.2829 | 17.283 | 17.283 | 17.283 | 17.283 | 17.283 | 16.6392 | 16.6392 | 3.6 | #N/A | #N/A | #N/A | #N/A | #N/A | #N/A | #N/A | #N/A | #N/A | #N/A | #N/A | #N/A | #N/A | #N/A | #N/A | #N/A | #N/A | #N/A | #N/A | #N/A | #N/A | 3.6 | 0 | 0 | 0 | 12.1375 | 12.1375 | 12.1375 | 12.1375 | 12.1375 | 12.1375 | 12.1375 | 12.1375 | 12.1327 | 12.1372 | 12.1374 | 12.1375 | 12.1375 | 12.1375 | 7.3375 | 7.3375 | 2.5375 | 2.5375 | 3.6 | 12.3387 | 12.3444 | 12.3444 | 12.3381 | 12.3381 | 12.3381 | 12.3381 | 12.3381 | 12.3381 | 12.3381 | 12.3381 | 12.3351 | 12.338 | 12.3381 | 12.3381 | 12.3381 | 12.3381 | 12.2015 | 12.2015 | 12.3158 | 12.3158 | 3.6 | 1 | 1 | 1 | 1 | 0 | 0 | 0 | 0 | 0 | 0 | 0 | 0 | 0 | 0 | 0 | 0 | 1 | 1 | 1 | 1 | 1 | 3.6 | 55.9861 | 76.0658 | 65.086 | 54.641 | 45.5048 | 38.861 | 33.8137 | 29.9125 | 26.8132 | 24.2856 | 22.1947 | 43.2324 | 47.6734 | 50.3153 | 52.0701 | 53.3114 | 54.225 | 54.8517 | 55.324 | 55.6426 | 55.9 | 3.6 | 0.018057 | 0.016374 | 0.016374 | 0.018227 | 0.018227 | 0.018227 | 0.018227 | 0.018227 | 0.018227 | 0.018227 | 0.018227 | 0.019114 | 0.018269 | 0.018236 | 0.01823 | 0.018229 | 0.018228 | 0.058459 | 0.058459 | 0.024791 | 0.024791 | 3.6 | 0 | 0 | 0 | 0 | 0 | 0 | 0 | 0 | 0 | 0 | 0 | 0 | 0 | 0 | 0 | 0 | 0 | 0 | 0 | 0 | 0 | 3.6 | 0.04 | 0.04 | 0.04 | 0 | 0 | 0 | 0 | 0 | 0 | 0 | 0 | 0 | 0 | 0 | 0 | 0 | 0 | 0 | 0 | 0.04 | 0.04 | 3.6
|  | HIDE | #N/A | [9 empty] | 3.64 | 0 | 0 | 0 | 0.59173 | 0.97883 | 0.97883 | 0.97883 | 0.97883 | 0.97883 | 0.97883 | 0.97883 | 0.9785 | 0.97881 | 0.97883 | 0.97883 | 0.97883 | 0.59173 | 0.20463 | 0.20463 | 0 | 0 | 3.64 | 0 | 0 | 0 | 3222.7738 | 5331.0361 | 5331.0361 | 5331.0361 | 5331.0361 | 5331.0361 | 5331.0361 | 5331.0361 | 5327.4203 | 5330.862 | 5330.9986 | 5331.0211 | 5331.0279 | 3222.7697 | 1072.9911 | 1072.9917 | 0 | 0 | 3.64 | 0 | 0 | 0 | 0 | 0.34707 | 0.34707 | 0.34707 | 0.34707 | 0.34707 | 0.34707 | 0.34707 | 0.348 | 0.34712 | 0.34708 | 0.34708 | 0.34708 | 0 | 0 | 0 | 0 | 0 | 3.64 | 1.3511 | 1.3238 | 1.3238 | 4.7264 | 18.3367 | 18.3367 | 18.3367 | 18.3367 | 18.3367 | 18.3367 | 18.3367 | 18.3845 | 18.339 | 18.3372 | 18.3369 | 18.3368 | 4.7264 | 2.0044 | 2.0043 | 1.4599 | 1.4599 | 3.64 | 1.3511 | 1.3238 | 1.3238 | 4.7264 | 18.3367 | 18.3367 | 18.3367 | 18.3367 | 18.3367 | 18.3367 | 18.3367 | 18.3845 | 18.339 | 18.3372 | 18.3369 | 18.3368 | 4.7264 | 2.0044 | 2.0043 | 1.4599 | 1.4599 | 3.64 | 0 | 0 | 0 | 0 | 3.835 | 3.2214 | 2.7771 | 2.4405 | 2.1766 | 1.9643 | 1.7897 | 4.8809 | 4.8809 | 4.8809 | 4.8809 | 0.34708 | 0 | 0 | 0 | 0 | 0 | 3.64 | -0.66229 | -0.60992 | -0.59655 | -0.63663 | 4.3653e-12 | -4.996e-16 | 5.5511e-17 | 4.4409e-16 | -6.1062e-16 | 5.5511e-17 | 2.7756e-16 | 0.00098518 | 4.7431e-05 | 1.0206e-05 | 4.0674e-06 | 2.2324e-06 | -0.63663 | -0.6749 | -0.6749 | -0.67257 | -0.67257 | 3.64 | 1.3511 | 1.3238 | 1.3238 | 4.7264 | 1.4736 | 1.4736 | 1.4736 | 1.4736 | 1.4736 | 1.4736 | 1.4736 | 1.5335 | 1.4765 | 1.4743 | 1.4739 | 1.4738 | 4.7264 | 2.0044 | 2.0043 | 1.4599 | 1.4599 | 3.64 | -16.7448 | -8.4112 | -11.8833 | -16.5838 | 1.4047e-10 | -1.9138e-14 | 2.4667e-15 | 2.2456e-14 | -3.4619e-14 | 3.4875e-15 | 1.9138e-14 | 0.024908 | 0.0011992 | 0.00025804 | 0.00010284 | 5.6441e-05 | -16.096 | -17.0636 | -17.0636 | -17.0046 | -17.0046 | 3.64 | 16.7448 | 8.4112 | 11.8833 | 16.5838 | 1.4047e-10 | 1.9138e-14 | 2.4667e-15 | 2.2456e-14 | 3.4619e-14 | 3.4875e-15 | 1.9138e-14 | 0.024908 | 0.0011992 | 0.00025804 | 0.00010284 | 5.6441e-05 | 16.096 | 17.0636 | 17.0636 | 17.0046 | 17.0046 | 3.64 | 0 | 0 | 0 | 7.3375 | 12.1375 | 12.1375 | 12.1375 | 12.1375 | 12.1375 | 12.1375 | 12.1375 | 12.1335 | 12.1373 | 12.1374 | 12.1375 | 12.1375 | 7.3375 | 2.5375 | 2.5375 | 0 | 0 | 3.64 | #N/A | #N/A | #N/A | #N/A | #N/A | #N/A | #N/A | #N/A | #N/A | #N/A | #N/A | #N/A | #N/A | #N/A | #N/A | #N/A | #N/A | #N/A | #N/A | #N/A | #N/A | 3.64 | 0 | 0 | 0 | 0 | 1 | 1 | 1 | 1 | 1 | 1 | 1 | 1 | 1 | 1 | 1 | 1 | 0 | 0 | 0 | 0 | 0 | 3.64 | 0 | 0 | 0 | 0 | 0 | 0 | 0 | 0 | 0 | 0 | 0 | 0 | 0 | 0 | 0 | 0 | 0 | 0 | 0 | 0 | 0 | 3.64 | 15.2764 | 22.6333 | 14.7289 | 16.7747 | 13.5795 | 11.4068 | 9.8334 | 8.6415 | 7.7073 | 6.9554 | 6.3371 | 17.277 | 17.2827 | 17.283 | 17.283 | 17.283 | 17.283 | 16.6392 | 16.6392 | 15.9566 | 15.9566 | 3.64 | #N/A | #N/A | #N/A | #N/A | #N/A | #N/A | #N/A | #N/A | #N/A | #N/A | #N/A | #N/A | #N/A | #N/A | #N/A | #N/A | #N/A | #N/A | #N/A | #N/A | #N/A | 3.64 | 0 | 0 | 0 | 7.3375 | 12.1375 | 12.1375 | 12.1375 | 12.1375 | 12.1375 | 12.1375 | 12.1375 | 12.1335 | 12.1373 | 12.1374 | 12.1375 | 12.1375 | 7.3375 | 2.5375 | 2.5375 | 0 | 0 | 3.64 | 12.3433 | 12.3444 | 12.3444 | 12.2015 | 12.3381 | 12.3381 | 12.3381 | 12.3381 | 12.3381 | 12.3381 | 12.3381 | 12.3356 | 12.338 | 12.3381 | 12.3381 | 12.3381 | 12.2015 | 12.3158 | 12.3158 | 12.3387 | 12.3387 | 3.64 | 1 | 1 | 1 | 1 | 0 | 0 | 0 | 0 | 0 | 0 | 0 | 0 | 0 | 0 | 0 | 1 | 1 | 1 | 1 | 1 | 1 | 3.64 | 56.5837 | 76.9644 | 65.6657 | 55.2987 | 46.048 | 39.3173 | 34.207 | 30.2582 | 27.1215 | 24.5638 | 22.4482 | 43.9235 | 48.3647 | 51.0066 | 52.7614 | 54.0027 | 54.9035 | 55.5036 | 55.9759 | 56.2673 | 56.5247 | 3.64 | 0.01671 | 0.016374 | 0.016374 | 0.058458 | 0.018227 | 0.018227 | 0.018227 | 0.018227 | 0.018227 | 0.018227 | 0.018227 | 0.018967 | 0.018262 | 0.018234 | 0.01823 | 0.018228 | 0.058459 | 0.024791 | 0.024791 | 0.018057 | 0.018057 | 3.64 | 0 | 0 | 0 | 0 | 0 | 0 | 0 | 0 | 0 | 0 | 0 | 0 | 0 | 0 | 0 | 0 | 0 | 0 | 0 | 0 | 0 | 3.64 | 0.04 | 0.04 | 0.04 | 0 | 0 | 0 | 0 | 0 | 0 | 0 | 0 | 0 | 0 | 0 | 0 | 0 | 0 | 0.04 | 0.04 | 0.04 | 0.04 | 3.64
[13 empty] | 3.68 | 0 | 0 | 0 | 0.20464 | 0.97883 | 0.97883 | 0.97883 | 0.97883 | 0.97883 | 0.97883 | 0.97883 | 0.97856 | 0.97882 | 0.97883 | 0.97883 | 0.59173 | 0.20463 | 0 | 0 | 0 | 0 | 3.68 | 0 | 0 | 0 | 1070.4394 | 5331.0361 | 5331.0361 | 5331.0361 | 5331.0361 | 5331.0361 | 5331.0361 | 5331.0361 | 5328.0202 | 5330.8909 | 5331.0048 | 5331.0236 | 3222.7685 | 1072.9908 | 0 | 0 | 0 | 0 | 3.68 | 0 | 0 | 0 | 0 | 0.34707 | 0.34707 | 0.34707 | 0.34707 | 0.34707 | 0.34707 | 0.34707 | 0.34785 | 0.34711 | 0.34708 | 0.34708 | 0 | 0 | 0 | 0 | 0 | 0 | 3.68 | 1.3293 | 1.3238 | 1.3238 | 2.0043 | 18.3367 | 18.3367 | 18.3367 | 18.3367 | 18.3367 | 18.3367 | 18.3367 | 18.3766 | 18.3386 | 18.3371 | 18.3368 | 4.7264 | 2.0044 | 1.4599 | 1.4599 | 1.3511 | 1.3511 | 3.68 | 1.3293 | 1.3238 | 1.3238 | 2.0043 | 18.3367 | 18.3367 | 18.3367 | 18.3367 | 18.3367 | 18.3367 | 18.3367 | 18.3766 | 18.3386 | 18.3371 | 18.3368 | 4.7264 | 2.0044 | 1.4599 | 1.4599 | 1.3511 | 1.3511 | 3.68 | 0 | 0 | 0 | 0 | 3.835 | 3.2214 | 2.7771 | 2.4405 | 2.1766 | 1.9643 | 1.7897 | 4.8809 | 4.8809 | 4.8809 | 4.8809 | 0 | 0 | 0 | 0 | 0 | 0 | 3.68 | -0.65061 | -0.60661 | -0.5898 | -0.67419 | 3.1633e-12 | -4.996e-16 | 5.5511e-17 | -2.7756e-16 | 3.3307e-16 | 5.5511e-17 | 1.6653e-16 | 0.00082172 | 3.9557e-05 | 8.5116e-06 | 3.3921e-06 | -0.63663 | -0.6749 | -0.67257 | -0.67257 | -0.66229 | -0.66229 | 3.68 | 1.3293 | 1.3238 | 1.3238 | 2.0043 | 1.4736 | 1.4736 | 1.4736 | 1.4736 | 1.4736 | 1.4736 | 1.4736 | 1.5236 | 1.476 | 1.4742 | 1.4738 | 4.7264 | 2.0044 | 1.4599 | 1.4599 | 1.3511 | 1.3511 | 3.68 | -16.4494 | -8.3655 | -11.7487 | -17.5621 | 1.0179e-10 | -1.9138e-14 | 2.4667e-15 | -1.4035e-14 | 1.8883e-14 | 3.4875e-15 | 1.1483e-14 | 0.020776 | 0.0010001 | 0.0002152 | 8.5764e-05 | -16.096 | -17.0636 | -17.0046 | -17.0046 | -16.7448 | -16.7448 | 3.68 | 16.4494 | 8.3655 | 11.7487 | 17.5621 | 1.0179e-10 | 1.9138e-14 | 2.4667e-15 | 1.4035e-14 | 1.8883e-14 | 3.4875e-15 | 1.1483e-14 | 0.020776 | 0.0010001 | 0.0002152 | 8.5764e-05 | 16.096 | 17.0636 | 17.0046 | 17.0046 | 16.7448 | 16.7448 | 3.68 | 0 | 0 | 0 | 2.5375 | 12.1375 | 12.1375 | 12.1375 | 12.1375 | 12.1375 | 12.1375 | 12.1375 | 12.1341 | 12.1373 | 12.1374 | 12.1375 | 7.3375 | 2.5375 | 0 | 0 | 0 | 0 | 3.68 | #N/A | #N/A | #N/A | #N/A | #N/A | #N/A | #N/A | #N/A | #N/A | #N/A | #N/A | #N/A | #N/A | #N/A | #N/A | #N/A | #N/A | #N/A | #N/A | #N/A | #N/A | 3.68 | 0 | 0 | 0 | 0 | 1 | 1 | 1 | 1 | 1 | 1 | 1 | 1 | 1 | 1 | 1 | 0 | 0 | 0 | 0 | 0 | 0 | 3.68 | 0 | 0 | 0 | 0 | 0 | 0 | 0 | 0 | 0 | 0 | 0 | 0 | 0 | 0 | 0 | 0 | 0 | 0 | 0 | 0 | 0 | 3.68 | 14.6067 | 22.2969 | 14.2536 | 16.1113 | 13.5795 | 11.4068 | 9.8334 | 8.6415 | 7.7073 | 6.9554 | 6.3371 | 17.278 | 17.2828 | 17.283 | 17.283 | 17.283 | 16.6392 | 15.9566 | 15.9566 | 15.2764 | 15.2764 | 3.68 | #N/A | #N/A | #N/A | #N/A | #N/A | #N/A | #N/A | #N/A | #N/A | #N/A | #N/A | #N/A | #N/A | #N/A | #N/A | #N/A | #N/A | #N/A | #N/A | #N/A | #N/A | 3.68 | 0 | 0 | 0 | 2.5375 | 12.1375 | 12.1375 | 12.1375 | 12.1375 | 12.1375 | 12.1375 | 12.1375 | 12.1341 | 12.1373 | 12.1374 | 12.1375 | 7.3375 | 2.5375 | 0 | 0 | 0 | 0 | 3.68 | 12.3442 | 12.3444 | 12.3444 | 12.3158 | 12.3381 | 12.3381 | 12.3381 | 12.3381 | 12.3381 | 12.3381 | 12.3381 | 12.336 | 12.338 | 12.3381 | 12.3381 | 12.2015 | 12.3158 | 12.3387 | 12.3387 | 12.3433 | 12.3433 | 3.68 | 1 | 1 | 1 | 1 | 0 | 0 | 0 | 0 | 0 | 0 | 0 | 0 | 0 | 0 | 0 | 1 | 1 | 1 | 1 | 1 | 1 | 3.68 | 57.1548 | 77.8496 | 66.2264 | 55.9291 | 46.5911 | 39.7735 | 34.6004 | 30.6038 | 27.4298 | 24.842 | 22.7017 | 44.6146 | 49.0561 | 51.698 | 53.4527 | 54.6811 | 55.5554 | 56.1283 | 56.6005 | 56.865 | 57.1224 | 3.68 | 0.016441 | 0.016374 | 0.016374 | 0.024791 | 0.018227 | 0.018227 | 0.018227 | 0.018227 | 0.018227 | 0.018227 | 0.018227 | 0.018844 | 0.018256 | 0.018233 | 0.018229 | 0.058459 | 0.024791 | 0.018057 | 0.018057 | 0.01671 | 0.01671 | 3.68 | 0 | 0 | 0 | 0 | 0 | 0 | 0 | 0 | 0 | 0 | 0 | 0 | 0 | 0 | 0 | 0 | 0 | 0 | 0 | 0 | 0 | 3.68 | 0.04 | 0.04 | 0.04 | 0.04 | 0 | 0 | 0 | 0 | 0 | 0 | 0 | 0 | 0 | 0 | 0 | 0 | 0.04 | 0.04 | 0.04 | 0.04 | 0.04 | 3.68
[13 empty] | 3.72 | 0 | 0 | 0 | 0 | 0.97883 | 0.97883 | 0.97883 | 0.97883 | 0.97883 | 0.97883 | 0.97883 | 0.9786 | 0.97882 | 0.97883 | 0.97883 | 0.20463 | 0 | 0 | 0 | 0 | 0 | 3.72 | 0 | 0 | 0 | 0 | 5331.0361 | 5331.0361 | 5331.0361 | 5331.0361 | 5331.0361 | 5331.0361 | 5331.0361 | 5328.5206 | 5330.915 | 5331.01 | 5331.0257 | 1072.9899 | 0 | 0 | 0 | 0 | 0 | 3.72 | 0 | 0 | 0 | 0 | 0.34707 | 0.34707 | 0.34707 | 0.34707 | 0.34707 | 0.34707 | 0.34707 | 0.34772 | 0.34711 | 0.34708 | 0.34708 | 0 | 0 | 0 | 0 | 0 | 0 | 3.72 | 1.3249 | 1.3238 | 1.3238 | 1.4599 | 18.3367 | 18.3367 | 18.3367 | 18.3367 | 18.3367 | 18.3367 | 18.3367 | 18.37 | 18.3383 | 18.337 | 18.3368 | 2.0044 | 1.4599 | 1.3511 | 1.3511 | 1.3293 | 1.3293 | 3.72 | 1.3249 | 1.3238 | 1.3238 | 1.4599 | 18.3367 | 18.3367 | 18.3367 | 18.3367 | 18.3367 | 18.3367 | 18.3367 | 18.37 | 18.3383 | 18.337 | 18.3368 | 2.0044 | 1.4599 | 1.3511 | 1.3511 | 1.3293 | 1.3293 | 3.72 | 0 | 0 | 0 | 0 | 3.835 | 3.2214 | 2.7771 | 2.4405 | 2.1766 | 1.9643 | 1.7897 | 4.8809 | 4.8809 | 4.8809 | 0.34708 | 0 | 0 | 0 | 0 | 0 | 0 | 3.72 | -0.63882 | -0.60331 | -0.58312 | -0.67111 | 2.2932e-12 | -4.996e-16 | 5.5511e-17 | -4.4409e-16 | 2.2204e-16 | 5.5511e-17 | -3.8858e-16 | 0.00068537 | 3.299e-05 | 7.0986e-06 | 2.829e-06 | -0.6749 | -0.67257 | -0.66229 | -0.66229 | -0.65061 | -0.65061 | 3.72 | 1.3249 | 1.3238 | 1.3238 | 1.4599 | 1.4736 | 1.4736 | 1.4736 | 1.4736 | 1.4736 | 1.4736 | 1.4736 | 1.5153 | 1.4756 | 1.4741 | 1.4738 | 2.0044 | 1.4599 | 1.3511 | 1.3511 | 1.3293 | 1.3293 | 3.72 | -16.1513 | -8.3201 | -11.6156 | -17.4819 | 7.3792e-11 | -1.9138e-14 | 2.4667e-15 | -2.2456e-14 | 1.2589e-14 | 3.4875e-15 | -2.6794e-14 | 0.017328 | 0.00083408 | 0.00017947 | 7.1526e-05 | -17.0636 | -17.0046 | -16.7448 | -16.7448 | -16.4494 | -16.4494 | 3.72 | 16.1513 | 8.3201 | 11.6156 | 17.4819 | 7.3792e-11 | 1.9138e-14 | 2.4667e-15 | 2.2456e-14 | 1.2589e-14 | 3.4875e-15 | 2.6794e-14 | 0.017328 | 0.00083408 | 0.00017947 | 7.1526e-05 | 17.0636 | 17.0046 | 16.7448 | 16.7448 | 16.4494 | 16.4494 | 3.72 | 0 | 0 | 0 | 0 | 12.1375 | 12.1375 | 12.1375 | 12.1375 | 12.1375 | 12.1375 | 12.1375 | 12.1347 | 12.1373 | 12.1374 | 12.1375 | 2.5375 | 0 | 0 | 0 | 0 | 0 | 3.72 | #N/A | #N/A | #N/A | #N/A | #N/A | #N/A | #N/A | #N/A | #N/A | #N/A | #N/A | #N/A | #N/A | #N/A | #N/A | #N/A | #N/A | #N/A | #N/A | #N/A | #N/A | 3.72 | 0 | 0 | 0 | 0 | 1 | 1 | 1 | 1 | 1 | 1 | 1 | 1 | 1 | 1 | 1 | 0 | 0 | 0 | 0 | 0 | 0 | 3.72 | 0 | 0 | 0 | 0 | 0 | 0 | 0 | 0 | 0 | 0 | 0 | 0 | 0 | 0 | 0 | 0 | 0 | 0 | 0 | 0 | 0 | 3.72 | 13.9487 | 21.9622 | 13.7837 | 15.4089 | 13.5795 | 11.4068 | 9.8334 | 8.6415 | 7.7073 | 6.9554 | 6.3371 | 17.2788 | 17.2828 | 17.283 | 17.283 | 16.6392 | 15.9566 | 15.2764 | 15.2764 | 14.6067 | 14.6067 | 3.72 | #N/A | #N/A | #N/A | #N/A | #N/A | #N/A | #N/A | #N/A | #N/A | #N/A | #N/A | #N/A | #N/A | #N/A | #N/A | #N/A | #N/A | #N/A | #N/A | #N/A | #N/A | 3.72 | 0 | 0 | 0 | 0 | 12.1375 | 12.1375 | 12.1375 | 12.1375 | 12.1375 | 12.1375 | 12.1375 | 12.1347 | 12.1373 | 12.1374 | 12.1375 | 2.5375 | 0 | 0 | 0 | 0 | 0 | 3.72 | 12.3444 | 12.3444 | 12.3444 | 12.3387 | 12.3381 | 12.3381 | 12.3381 | 12.3381 | 12.3381 | 12.3381 | 12.3381 | 12.3364 | 12.338 | 12.3381 | 12.3381 | 12.3158 | 12.3387 | 12.3433 | 12.3433 | 12.3442 | 12.3442 | 3.72 | 1 | 1 | 1 | 1 | 0 | 0 | 0 | 0 | 0 | 0 | 0 | 0 | 0 | 0 | 1 | 1 | 1 | 1 | 1 | 1 | 1 | 3.72 | 57.6999 | 78.7214 | 66.7685 | 56.5315 | 47.1343 | 40.2298 | 34.9937 | 30.9495 | 27.7381 | 25.1202 | 22.9552 | 45.3058 | 49.7474 | 52.3893 | 54.1441 | 55.333 | 56.18 | 56.726 | 57.1982 | 57.4361 | 57.6935 | 3.72 | 0.016387 | 0.016374 | 0.016374 | 0.018057 | 0.018227 | 0.018227 | 0.018227 | 0.018227 | 0.018227 | 0.018227 | 0.018227 | 0.018742 | 0.018252 | 0.018232 | 0.018229 | 0.024791 | 0.018057 | 0.01671 | 0.01671 | 0.016441 | 0.016441 | 3.72 | 0 | 0 | 0 | 0 | 0 | 0 | 0 | 0 | 0 | 0 | 0 | 0 | 0 | 0 | 0 | 0 | 0 | 0 | 0 | 0 | 0 | 3.72 | 0.04 | 0.04 | 0.04 | 0.04 | 0 | 0 | 0 | 0 | 0 | 0 | 0 | 0 | 0 | 0 | 0 | 0.04 | 0.04 | 0.04 | 0.04 | 0.04 | 0.04 | 3.72
[13 empty] | 3.76 | 0 | 0 | 0 | 0 | 0.97883 | 0.97883 | 0.97883 | 0.97883 | 0.97883 | 0.97883 | 0.97883 | 0.97864 | 0.97882 | 0.97883 | 0.59173 | 0 | 0 | 0 | 0 | 0 | 0 | 3.76 | 0 | 0 | 0 | 0 | 5331.0361 | 5331.0361 | 5331.0361 | 5331.0361 | 5331.0361 | 5331.0361 | 5331.0361 | 5328.938 | 5330.9351 | 5331.0143 | 3222.7668 | 0 | 0 | 0 | 0 | 0 | 0 | 3.76 | 0 | 0 | 0 | 0 | 0.34707 | 0.34707 | 0.34707 | 0.34707 | 0.34707 | 0.34707 | 0.34707 | 0.34761 | 0.3471 | 0.34708 | 0 | 0 | 0 | 0 | 0 | 0 | 0 | 3.76 | 1.3241 | 1.3238 | 1.3238 | 1.3511 | 18.3367 | 18.3367 | 18.3367 | 18.3367 | 18.3367 | 18.3367 | 18.3367 | 18.3644 | 18.338 | 18.337 | 4.7264 | 1.4599 | 1.3511 | 1.3293 | 1.3293 | 1.3249 | 1.3249 | 3.76 | 1.3241 | 1.3238 | 1.3238 | 1.3511 | 18.3367 | 18.3367 | 18.3367 | 18.3367 | 18.3367 | 18.3367 | 18.3367 | 18.3644 | 18.338 | 18.337 | 4.7264 | 1.4599 | 1.3511 | 1.3293 | 1.3293 | 1.3249 | 1.3249 | 3.76 | 0 | 0 | 0 | 0 | 3.835 | 3.2214 | 2.7771 | 2.4405 | 2.1766 | 1.9643 | 1.7897 | 4.8809 | 4.8809 | 4.8809 | 0 | 0 | 0 | 0 | 0 | 0 | 0 | 3.76 | -0.62718 | -0.60004 | -0.57651 | -0.66011 | 1.6612e-12 | -4.996e-16 | 5.5511e-17 | 5.5511e-17 | -3.3307e-16 | 5.5511e-17 | 0 | 0.00057164 | 2.7513e-05 | 5.9201e-06 | -0.63663 | -0.67257 | -0.66229 | -0.65061 | -0.65061 | -0.63882 | -0.63882 | 3.76 | 1.3241 | 1.3238 | 1.3238 | 1.3511 | 1.4736 | 1.4736 | 1.4736 | 1.4736 | 1.4736 | 1.4736 | 1.4736 | 1.5084 | 1.4753 | 1.474 | 4.7264 | 1.4599 | 1.3511 | 1.3293 | 1.3293 | 1.3249 | 1.3249 | 3.76 | -15.857 | -8.275 | -11.4841 | -17.1953 | 5.3454e-11 | -1.9138e-14 | 2.4667e-15 | 2.807e-15 | -1.8883e-14 | 3.4875e-15 | 0 | 0.014453 | 0.00069562 | 0.00014968 | -16.096 | -17.0046 | -16.7448 | -16.4494 | -16.4494 | -16.1513 | -16.1513 | 3.76 | 15.857 | 8.275 | 11.4841 | 17.1953 | 5.3454e-11 | 1.9138e-14 | 2.4667e-15 | 2.807e-15 | 1.8883e-14 | 3.4875e-15 | 0 | 0.014453 | 0.00069562 | 0.00014968 | 16.096 | 17.0046 | 16.7448 | 16.4494 | 16.4494 | 16.1513 | 16.1513 | 3.76 | 0 | 0 | 0 | 0 | 12.1375 | 12.1375 | 12.1375 | 12.1375 | 12.1375 | 12.1375 | 12.1375 | 12.1351 | 12.1374 | 12.1375 | 7.3375 | 0 | 0 | 0 | 0 | 0 | 0 | 3.76 | #N/A | #N/A | #N/A | #N/A | #N/A | #N/A | #N/A | #N/A | #N/A | #N/A | #N/A | #N/A | #N/A | #N/A | #N/A | #N/A | #N/A | #N/A | #N/A | #N/A | #N/A | 3.76 | 0 | 0 | 0 | 0 | 1 | 1 | 1 | 1 | 1 | 1 | 1 | 1 | 1 | 1 | 0 | 0 | 0 | 0 | 0 | 0 | 0 | 3.76 | 0 | 0 | 0 | 0 | 0 | 0 | 0 | 0 | 0 | 0 | 0 | 0 | 0 | 0 | 0 | 0 | 0 | 0 | 0 | 0 | 0 | 3.76 | 13.3026 | 21.6294 | 13.319 | 14.7096 | 13.5795 | 11.4068 | 9.8334 | 8.6415 | 7.7073 | 6.9554 | 6.3371 | 17.2795 | 17.2829 | 17.283 | 17.283 | 15.9566 | 15.2764 | 14.6067 | 14.6067 | 13.9487 | 13.9487 | 3.76 | #N/A | #N/A | #N/A | #N/A | #N/A | #N/A | #N/A | #N/A | #N/A | #N/A | #N/A | #N/A | #N/A | #N/A | #N/A | #N/A | #N/A | #N/A | #N/A | #N/A | #N/A | 3.76 | 0 | 0 | 0 | 0 | 12.1375 | 12.1375 | 12.1375 | 12.1375 | 12.1375 | 12.1375 | 12.1375 | 12.1351 | 12.1374 | 12.1375 | 7.3375 | 0 | 0 | 0 | 0 | 0 | 0 | 3.76 | 12.3444 | 12.3444 | 12.3444 | 12.3433 | 12.3381 | 12.3381 | 12.3381 | 12.3381 | 12.3381 | 12.3381 | 12.3381 | 12.3366 | 12.338 | 12.3381 | 12.2015 | 12.3387 | 12.3433 | 12.3442 | 12.3442 | 12.3444 | 12.3444 | 3.76 | 1 | 1 | 1 | 1 | 0 | 0 | 0 | 0 | 0 | 0 | 0 | 0 | 0 | 0 | 1 | 1 | 1 | 1 | 1 | 1 | 1 | 3.76 | 58.2193 | 79.58 | 67.292 | 57.1061 | 47.6775 | 40.6861 | 35.387 | 31.2952 | 28.0464 | 25.3985 | 23.2087 | 45.997 | 50.4387 | 53.0806 | 54.8225 | 55.9577 | 56.7777 | 57.2971 | 57.7693 | 57.9811 | 58.2385 | 3.76 | 0.016377 | 0.016374 | 0.016374 | 0.01671 | 0.018227 | 0.018227 | 0.018227 | 0.018227 | 0.018227 | 0.018227 | 0.018227 | 0.018656 | 0.018247 | 0.018231 | 0.058459 | 0.018057 | 0.01671 | 0.016441 | 0.016441 | 0.016387 | 0.016387 | 3.76 | 0 | 0 | 0 | 0 | 0 | 0 | 0 | 0 | 0 | 0 | 0 | 0 | 0 | 0 | 0 | 0 | 0 | 0 | 0 | 0 | 0 | 3.76 | 0.04 | 0.04 | 0.04 | 0.04 | 0 | 0 | 0 | 0 | 0 | 0 | 0 | 0 | 0 | 0 | 0 | 0.04 | 0.04 | 0.04 | 0.04 | 0.04 | 0.04 | 3.76
[13 empty] | 3.8 | 0 | 0 | 0 | 0 | 0.97883 | 0.97883 | 0.97883 | 0.97883 | 0.97883 | 0.97883 | 0.97883 | 0.97867 | 0.97882 | 0.97883 | 0.20463 | 0 | 0 | 0 | 0 | 0 | 0 | 3.8 | 0 | 0 | 0 | 0 | 5331.0361 | 5331.0361 | 5331.0361 | 5331.0361 | 5331.0361 | 5331.0361 | 5331.0361 | 5329.2862 | 5330.9518 | 5331.0179 | 1072.9887 | 0 | 0 | 0 | 0 | 0 | 0 | 3.8 | 0 | 0 | 0 | 0 | 0.34707 | 0.34707 | 0.34707 | 0.34707 | 0.34707 | 0.34707 | 0.34707 | 0.34752 | 0.3471 | 0.34708 | 0 | 0 | 0 | 0 | 0 | 0 | 0 | 3.8 | 1.3239 | 1.3238 | 1.3238 | 1.3293 | 18.3367 | 18.3367 | 18.3367 | 18.3367 | 18.3367 | 18.3367 | 18.3367 | 18.3598 | 18.3378 | 18.3369 | 2.0044 | 1.3511 | 1.3293 | 1.3249 | 1.3249 | 1.3241 | 1.3241 | 3.8 | 1.3239 | 1.3238 | 1.3238 | 1.3293 | 18.3367 | 18.3367 | 18.3367 | 18.3367 | 18.3367 | 18.3367 | 18.3367 | 18.3598 | 18.3378 | 18.3369 | 2.0044 | 1.3511 | 1.3293 | 1.3249 | 1.3249 | 1.3241 | 1.3241 | 3.8 | 0 | 0 | 0 | 0 | 3.835 | 3.2214 | 2.7771 | 2.4405 | 2.1766 | 1.9643 | 1.7897 | 4.8809 | 4.8809 | 4.8809 | 0 | 0 | 0 | 0 | 0 | 0 | 0 | 3.8 | -0.61574 | -0.59678 | -0.56998 | -0.64772 | 1.2036e-12 | -4.996e-16 | 5.5511e-17 | 4.4409e-16 | 5.5511e-17 | 5.5511e-17 | 3.8858e-16 | 0.00047677 | 2.2946e-05 | 4.9373e-06 | -0.6749 | -0.66229 | -0.65061 | -0.63882 | -0.63882 | -0.62718 | -0.62718 | 3.8 | 1.3239 | 1.3238 | 1.3238 | 1.3293 | 1.4736 | 1.4736 | 1.4736 | 1.4736 | 1.4736 | 1.4736 | 1.4736 | 1.5026 | 1.475 | 1.4739 | 2.0044 | 1.3511 | 1.3293 | 1.3249 | 1.3249 | 1.3241 | 1.3241 | 3.8 | -15.5678 | -8.23 | -11.354 | -16.8726 | 3.8731e-11 | -1.9138e-14 | 2.4667e-15 | 2.2456e-14 | 3.1472e-15 | 3.4875e-15 | 2.6794e-14 | 0.012054 | 0.00058014 | 0.00012483 | -17.0636 | -16.7448 | -16.4494 | -16.1513 | -16.1513 | -15.857 | -15.857 | 3.8 | 15.5678 | 8.23 | 11.354 | 16.8726 | 3.8731e-11 | 1.9138e-14 | 2.4667e-15 | 2.2456e-14 | 3.1472e-15 | 3.4875e-15 | 2.6794e-14 | 0.012054 | 0.00058014 | 0.00012483 | 17.0636 | 16.7448 | 16.4494 | 16.1513 | 16.1513 | 15.857 | 15.857 | 3.8 | 0 | 0 | 0 | 0 | 12.1375 | 12.1375 | 12.1375 | 12.1375 | 12.1375 | 12.1375 | 12.1375 | 12.1355 | 12.1374 | 12.1375 | 2.5375 | 0 | 0 | 0 | 0 | 0 | 0 | 3.8 | #N/A | #N/A | #N/A | #N/A | #N/A | #N/A | #N/A | #N/A | #N/A | #N/A | #N/A | #N/A | #N/A | #N/A | #N/A | #N/A | #N/A | #N/A | #N/A | #N/A | #N/A | 3.8 | 0 | 0 | 0 | 0 | 1 | 1 | 1 | 1 | 1 | 1 | 1 | 1 | 1 | 1 | 0 | 0 | 0 | 0 | 0 | 0 | 0 | 3.8 | 0 | 0 | 0 | 0 | 0 | 0 | 0 | 0 | 0 | 0 | 0 | 0 | 0 | 0 | 0 | 0 | 0 | 0 | 0 | 0 | 0 | 3.8 | 12.6683 | 21.2984 | 12.8597 | 14.0218 | 13.5795 | 11.4068 | 9.8334 | 8.6415 | 7.7073 | 6.9554 | 6.3371 | 17.2801 | 17.2829 | 17.283 | 16.6392 | 15.2764 | 14.6067 | 13.9487 | 13.9487 | 13.3026 | 13.3026 | 3.8 | #N/A | #N/A | #N/A | #N/A | #N/A | #N/A | #N/A | #N/A | #N/A | #N/A | #N/A | #N/A | #N/A | #N/A | #N/A | #N/A | #N/A | #N/A | #N/A | #N/A | #N/A | 3.8 | 0 | 0 | 0 | 0 | 12.1375 | 12.1375 | 12.1375 | 12.1375 | 12.1375 | 12.1375 | 12.1375 | 12.1355 | 12.1374 | 12.1375 | 2.5375 | 0 | 0 | 0 | 0 | 0 | 0 | 3.8 | 12.3444 | 12.3444 | 12.3444 | 12.3442 | 12.3381 | 12.3381 | 12.3381 | 12.3381 | 12.3381 | 12.3381 | 12.3381 | 12.3369 | 12.338 | 12.3381 | 12.3158 | 12.3433 | 12.3442 | 12.3444 | 12.3444 | 12.3444 | 12.3444 | 3.8 | 1 | 1 | 1 | 1 | 0 | 0 | 0 | 0 | 0 | 0 | 0 | 0 | 0 | 0 | 1 | 1 | 1 | 1 | 1 | 1 | 1 | 3.8 | 58.7136 | 80.4253 | 67.7973 | 57.6535 | 48.2207 | 41.1424 | 35.7804 | 31.6408 | 28.3547 | 25.6767 | 23.4621 | 46.6882 | 51.13 | 53.7719 | 55.4744 | 56.5554 | 57.3488 | 57.8421 | 58.3143 | 58.5005 | 58.7579 | 3.8 | 0.016374 | 0.016374 | 0.016374 | 0.016441 | 0.018227 | 0.018227 | 0.018227 | 0.018227 | 0.018227 | 0.018227 | 0.018227 | 0.018585 | 0.018244 | 0.01823 | 0.024791 | 0.01671 | 0.016441 | 0.016387 | 0.016387 | 0.016377 | 0.016377 | 3.8 | 0 | 0 | 0 | 0 | 0 | 0 | 0 | 0 | 0 | 0 | 0 | 0 | 0 | 0 | 0 | 0 | 0 | 0 | 0 | 0 | 0 | 3.8 | 0.04 | 0.04 | 0.04 | 0.04 | 0 | 0 | 0 | 0 | 0 | 0 | 0 | 0 | 0 | 0 | 0.04 | 0.04 | 0.04 | 0.04 | 0.04 | 0.04 | 0.04 | 3.8
[13 empty] | 3.84 | 0 | 0 | 0 | 0 | 0.97883 | 0.97883 | 0.97883 | 0.97883 | 0.97883 | 0.97883 | 0.97883 | 0.9787 | 0.97882 | 0.97883 | 0 | 0 | 0 | 0 | 0 | 0 | 0 | 3.84 | 0 | 0 | 0 | 0 | 5331.0361 | 5331.0361 | 5331.0361 | 5331.0361 | 5331.0361 | 5331.0361 | 5331.0361 | 5329.5766 | 5330.9658 | 5331.0209 | 0 | 0 | 0 | 0 | 0 | 0 | 0 | 3.84 | 0 | 0 | 0 | 0 | 0.34707 | 0.34707 | 0.34707 | 0.34707 | 0.34707 | 0.34707 | 0.34707 | 0.34745 | 0.34709 | 0.34708 | 0 | 0 | 0 | 0 | 0 | 0 | 0 | 3.84 | 1.3238 | 1.3238 | 1.3238 | 1.3249 | 18.3367 | 18.3367 | 18.3367 | 18.3367 | 18.3367 | 18.3367 | 18.3367 | 18.356 | 18.3376 | 18.3369 | 1.4599 | 1.3293 | 1.3249 | 1.3241 | 1.3241 | 1.3239 | 1.3239 | 3.84 | 1.3238 | 1.3238 | 1.3238 | 1.3249 | 18.3367 | 18.3367 | 18.3367 | 18.3367 | 18.3367 | 18.3367 | 18.3367 | 18.356 | 18.3376 | 18.3369 | 1.4599 | 1.3293 | 1.3249 | 1.3241 | 1.3241 | 1.3239 | 1.3239 | 3.84 | 0 | 0 | 0 | 0 | 3.835 | 3.2214 | 2.7771 | 2.4405 | 2.1766 | 1.9643 | 1.7897 | 4.8809 | 4.8809 | 0.34708 | 0 | 0 | 0 | 0 | 0 | 0 | 0 | 3.84 | -0.60451 | -0.59354 | -0.56353 | -0.63526 | 8.7214e-13 | -4.996e-16 | 5.5511e-17 | -2.7756e-16 | 4.4409e-16 | 5.5511e-17 | -6.6613e-16 | 0.00039764 | 1.9136e-05 | 4.1176e-06 | -0.67257 | -0.65061 | -0.63882 | -0.62718 | -0.62718 | -0.61574 | -0.61574 | 3.84 | 1.3238 | 1.3238 | 1.3238 | 1.3249 | 1.4736 | 1.4736 | 1.4736 | 1.4736 | 1.4736 | 1.4736 | 1.4736 | 1.4978 | 1.4748 | 1.4739 | 1.4599 | 1.3293 | 1.3249 | 1.3241 | 1.3241 | 1.3239 | 1.3239 | 3.84 | -15.2838 | -8.1854 | -11.2254 | -16.548 | 2.8064e-11 | -1.9138e-14 | 2.4667e-15 | -1.4035e-14 | 2.5178e-14 | 3.4875e-15 | -4.5932e-14 | 0.010054 | 0.00048383 | 0.00010411 | -17.0046 | -16.4494 | -16.1513 | -15.857 | -15.857 | -15.5678 | -15.5678 | 3.84 | 15.2838 | 8.1854 | 11.2254 | 16.548 | 2.8064e-11 | 1.9138e-14 | 2.4667e-15 | 1.4035e-14 | 2.5178e-14 | 3.4875e-15 | 4.5932e-14 | 0.010054 | 0.00048383 | 0.00010411 | 17.0046 | 16.4494 | 16.1513 | 15.857 | 15.857 | 15.5678 | 15.5678 | 3.84 | 0 | 0 | 0 | 0 | 12.1375 | 12.1375 | 12.1375 | 12.1375 | 12.1375 | 12.1375 | 12.1375 | 12.1359 | 12.1374 | 12.1375 | 0 | 0 | 0 | 0 | 0 | 0 | 0 | 3.84 | #N/A | #N/A | #N/A | #N/A | #N/A | #N/A | #N/A | #N/A | #N/A | #N/A | #N/A | #N/A | #N/A | #N/A | #N/A | #N/A | #N/A | #N/A | #N/A | #N/A | #N/A | 3.84 | 0 | 0 | 0 | 0 | 1 | 1 | 1 | 1 | 1 | 1 | 1 | 1 | 1 | 1 | 0 | 0 | 0 | 0 | 0 | 0 | 0 | 3.84 | 0 | 0 | 0 | 0 | 0 | 0 | 0 | 0 | 0 | 0 | 0 | 0 | 0 | 0 | 0 | 0 | 0 | 0 | 0 | 0 | 0 | 3.84 | 12.0456 | 20.9692 | 12.4055 | 13.3469 | 13.5795 | 11.4068 | 9.8334 | 8.6415 | 7.7073 | 6.9554 | 6.3371 | 17.2806 | 17.2829 | 17.283 | 15.9566 | 14.6067 | 13.9487 | 13.3026 | 13.3026 | 12.6683 | 12.6683 | 3.84 | #N/A | #N/A | #N/A | #N/A | #N/A | #N/A | #N/A | #N/A | #N/A | #N/A | #N/A | #N/A | #N/A | #N/A | #N/A | #N/A | #N/A | #N/A | #N/A | #N/A | #N/A | 3.84 | 0 | 0 | 0 | 0 | 12.1375 | 12.1375 | 12.1375 | 12.1375 | 12.1375 | 12.1375 | 12.1375 | 12.1359 | 12.1374 | 12.1375 | 0 | 0 | 0 | 0 | 0 | 0 | 0 | 3.84 | 12.3444 | 12.3444 | 12.3444 | 12.3444 | 12.3381 | 12.3381 | 12.3381 | 12.3381 | 12.3381 | 12.3381 | 12.3381 | 12.3371 | 12.3381 | 12.3381 | 12.3387 | 12.3442 | 12.3444 | 12.3444 | 12.3444 | 12.3444 | 12.3444 | 3.84 | 1 | 1 | 1 | 1 | 0 | 0 | 0 | 0 | 0 | 0 | 0 | 0 | 0 | 1 | 1 | 1 | 1 | 1 | 1 | 1 | 1 | 3.84 | 59.1832 | 81.2576 | 68.2846 | 58.1741 | 48.7639 | 41.5986 | 36.1737 | 31.9865 | 28.663 | 25.9549 | 23.7156 | 47.3794 | 51.8213 | 54.4632 | 56.0991 | 57.1265 | 57.8938 | 58.3615 | 58.8338 | 58.9948 | 59.2522 | 3.84 | 0.016374 | 0.016374 | 0.016374 | 0.016387 | 0.018227 | 0.018227 | 0.018227 | 0.018227 | 0.018227 | 0.018227 | 0.018227 | 0.018525 | 0.018241 | 0.01823 | 0.018057 | 0.016441 | 0.016387 | 0.016377 | 0.016377 | 0.016374 | 0.016374 | 3.84 | 0 | 0 | 0 | 0 | 0 | 0 | 0 | 0 | 0 | 0 | 0 | 0 | 0 | 0 | 0 | 0 | 0 | 0 | 0 | 0 | 0 | 3.84 | 0.04 | 0.04 | 0.04 | 0.04 | 0 | 0 | 0 | 0 | 0 | 0 | 0 | 0 | 0 | 0 | 0.04 | 0.04 | 0.04 | 0.04 | 0.04 | 0.04 | 0.04 | 3.84
[13 empty] | 3.88 | 0 | 0 | 0 | 0 | 0.97883 | 0.97883 | 0.97883 | 0.97883 | 0.97883 | 0.97883 | 0.97883 | 0.97872 | 0.97882 | 0.59173 | 0 | 0 | 0 | 0 | 0 | 0 | 0 | 3.88 | 0 | 0 | 0 | 0 | 5331.0361 | 5331.0361 | 5331.0361 | 5331.0361 | 5331.0361 | 5331.0361 | 5331.0361 | 5329.8188 | 5330.9775 | 3222.7633 | 0 | 0 | 0 | 0 | 0 | 0 | 0 | 3.88 | 0 | 0 | 0 | 0 | 0.34707 | 0.34707 | 0.34707 | 0.34707 | 0.34707 | 0.34707 | 0.34707 | 0.34739 | 0.34709 | 0 | 0 | 0 | 0 | 0 | 0 | 0 | 0 | 3.88 | 1.3238 | 1.3238 | 1.3238 | 1.3241 | 18.3367 | 18.3367 | 18.3367 | 18.3367 | 18.3367 | 18.3367 | 18.3367 | 18.3528 | 18.3375 | 4.7264 | 1.3511 | 1.3249 | 1.3241 | 1.3239 | 1.3239 | 1.3238 | 1.3238 | 3.88 | 1.3238 | 1.3238 | 1.3238 | 1.3241 | 18.3367 | 18.3367 | 18.3367 | 18.3367 | 18.3367 | 18.3367 | 18.3367 | 18.3528 | 18.3375 | 4.7264 | 1.3511 | 1.3249 | 1.3241 | 1.3239 | 1.3239 | 1.3238 | 1.3238 | 3.88 | 0 | 0 | 0 | 0 | 3.835 | 3.2214 | 2.7771 | 2.4405 | 2.1766 | 1.9643 | 1.7897 | 4.8809 | 4.8809 | 0 | 0 | 0 | 0 | 0 | 0 | 0 | 0 | 3.88 | -0.59348 | -0.59032 | -0.55714 | -0.62297 | 6.3188e-13 | -4.996e-16 | 5.5511e-17 | -4.4409e-16 | -6.1062e-16 | 5.5511e-17 | 2.7756e-16 | 0.00033164 | 1.596e-05 | -0.61718 | -0.66229 | -0.63882 | -0.62718 | -0.61574 | -0.61574 | -0.60451 | -0.60451 | 3.88 | 1.3238 | 1.3238 | 1.3238 | 1.3241 | 1.4736 | 1.4736 | 1.4736 | 1.4736 | 1.4736 | 1.4736 | 1.4736 | 1.4938 | 1.4746 | 4.7264 | 1.3511 | 1.3249 | 1.3241 | 1.3239 | 1.3239 | 1.3238 | 1.3238 | 3.88 | -15.0049 | -8.1409 | -11.0983 | -16.2279 | 2.0333e-11 | -1.9138e-14 | 2.4667e-15 | -2.2456e-14 | -3.4619e-14 | 3.4875e-15 | 1.9138e-14 | 0.0083849 | 0.0004035 | -15.6041 | -16.7448 | -16.1513 | -15.857 | -15.5678 | -15.5678 | -15.2838 | -15.2838 | 3.88 | 15.0049 | 8.1409 | 11.0983 | 16.2279 | 2.0333e-11 | 1.9138e-14 | 2.4667e-15 | 2.2456e-14 | 3.4619e-14 | 3.4875e-15 | 1.9138e-14 | 0.0083849 | 0.0004035 | 15.6041 | 16.7448 | 16.1513 | 15.857 | 15.5678 | 15.5678 | 15.2838 | 15.2838 | 3.88 | 0 | 0 | 0 | 0 | 12.1375 | 12.1375 | 12.1375 | 12.1375 | 12.1375 | 12.1375 | 12.1375 | 12.1361 | 12.1374 | 7.3375 | 0 | 0 | 0 | 0 | 0 | 0 | 0 | 3.88 | #N/A | #N/A | #N/A | #N/A | #N/A | #N/A | #N/A | #N/A | #N/A | #N/A | #N/A | #N/A | #N/A | #N/A | #N/A | #N/A | #N/A | #N/A | #N/A | #N/A | #N/A | 3.88 | 0 | 0 | 0 | 0 | 1 | 1 | 1 | 1 | 1 | 1 | 1 | 1 | 1 | 0 | 0 | 0 | 0 | 0 | 0 | 0 | 0 | 3.88 | 0 | 0 | 0 | 0 | 0 | 0 | 0 | 0 | 0 | 0 | 0 | 0 | 0 | 0 | 0 | 0 | 0 | 0 | 0 | 0 | 0 | 3.88 | 11.4343 | 20.6418 | 11.9565 | 12.6849 | 13.5795 | 11.4068 | 9.8334 | 8.6415 | 7.7073 | 6.9554 | 6.3371 | 17.281 | 17.2829 | 17.283 | 15.2764 | 13.9487 | 13.3026 | 12.6683 | 12.6683 | 12.0456 | 12.0456 | 3.88 | #N/A | #N/A | #N/A | #N/A | #N/A | #N/A | #N/A | #N/A | #N/A | #N/A | #N/A | #N/A | #N/A | #N/A | #N/A | #N/A | #N/A | #N/A | #N/A | #N/A | #N/A | 3.88 | 0 | 0 | 0 | 0 | 12.1375 | 12.1375 | 12.1375 | 12.1375 | 12.1375 | 12.1375 | 12.1375 | 12.1361 | 12.1374 | 7.3375 | 0 | 0 | 0 | 0 | 0 | 0 | 0 | 3.88 | 12.3444 | 12.3444 | 12.3444 | 12.3444 | 12.3381 | 12.3381 | 12.3381 | 12.3381 | 12.3381 | 12.3381 | 12.3381 | 12.3373 | 12.3381 | 12.2015 | 12.3433 | 12.3444 | 12.3444 | 12.3444 | 12.3444 | 12.3444 | 12.3444 | 3.88 | 1 | 1 | 1 | 1 | 0 | 0 | 0 | 0 | 0 | 0 | 0 | 0 | 0 | 1 | 1 | 1 | 1 | 1 | 1 | 1 | 1 | 3.88 | 59.6285 | 82.0767 | 68.754 | 58.6686 | 49.307 | 42.0549 | 36.5671 | 32.3321 | 28.9713 | 26.2331 | 23.9691 | 48.0707 | 52.5126 | 55.1421 | 56.6967 | 57.6715 | 58.4132 | 58.8558 | 59.328 | 59.4644 | 59.7218 | 3.88 | 0.016374 | 0.016374 | 0.016374 | 0.016377 | 0.018227 | 0.018227 | 0.018227 | 0.018227 | 0.018227 | 0.018227 | 0.018227 | 0.018476 | 0.018239 | 0.058459 | 0.01671 | 0.016387 | 0.016377 | 0.016374 | 0.016374 | 0.016374 | 0.016374 | 3.88 | 0 | 0 | 0 | 0 | 0 | 0 | 0 | 0 | 0 | 0 | 0 | 0 | 0 | 0 | 0 | 0 | 0 | 0 | 0 | 0 | 0 | 3.88 | 0.04 | 0.04 | 0.04 | 0.04 | 0 | 0 | 0 | 0 | 0 | 0 | 0 | 0 | 0 | 0 | 0.04 | 0.04 | 0.04 | 0.04 | 0.04 | 0.04 | 0.04 | 3.88
[13 empty] | 3.92 | 0 | 0 | 0 | 0 | 0.97883 | 0.97883 | 0.97883 | 0.97883 | 0.97883 | 0.97883 | 0.97883 | 0.97874 | 0.97882 | 0.20463 | 0 | 0 | 0 | 0 | 0 | 0 | 0 | 3.92 | 0 | 0 | 0 | 0 | 5331.0361 | 5331.0361 | 5331.0361 | 5331.0361 | 5331.0361 | 5331.0361 | 5331.0361 | 5330.0209 | 5330.9872 | 1074.2548 | 0 | 0 | 0 | 0 | 0 | 0 | 0 | 3.92 | 0 | 0 | 0 | 0 | 0.34707 | 0.34707 | 0.34707 | 0.34707 | 0.34707 | 0.34707 | 0.34707 | 0.34733 | 0.34709 | 0 | 0 | 0 | 0 | 0 | 0 | 0 | 0 | 3.92 | 1.3238 | 1.3238 | 1.3238 | 1.3239 | 18.3367 | 18.3367 | 18.3367 | 18.3367 | 18.3367 | 18.3367 | 18.3367 | 18.3501 | 18.3373 | 2.0044 | 1.3293 | 1.3241 | 1.3239 | 1.3238 | 1.3238 | 1.3238 | 1.3238 | 3.92 | 1.3238 | 1.3238 | 1.3238 | 1.3239 | 18.3367 | 18.3367 | 18.3367 | 18.3367 | 18.3367 | 18.3367 | 18.3367 | 18.3501 | 18.3373 | 2.0044 | 1.3293 | 1.3241 | 1.3239 | 1.3238 | 1.3238 | 1.3238 | 1.3238 | 3.92 | 0 | 0 | 0 | 0 | 3.835 | 3.2214 | 2.7771 | 2.4405 | 2.1766 | 1.9643 | 1.7897 | 4.8809 | 4.8809 | 0 | 0 | 0 | 0 | 0 | 0 | 0 | 0 | 3.92 | -0.58265 | -0.58711 | -0.55084 | -0.61091 | 4.5802e-13 | -4.996e-16 | 5.5511e-17 | 5.5511e-17 | 3.3307e-16 | 5.5511e-17 | 1.6653e-16 | 0.0002766 | 1.331e-05 | -0.61718 | -0.65061 | -0.62718 | -0.61574 | -0.60451 | -0.60451 | -0.59348 | -0.59348 | 3.92 | 1.3238 | 1.3238 | 1.3238 | 1.3239 | 1.4736 | 1.4736 | 1.4736 | 1.4736 | 1.4736 | 1.4736 | 1.4736 | 1.4904 | 1.4745 | 2.0044 | 1.3293 | 1.3241 | 1.3239 | 1.3238 | 1.3238 | 1.3238 | 1.3238 | 3.92 | -14.7312 | -8.0967 | -10.9726 | -15.9137 | 1.4738e-11 | -1.9138e-14 | 2.4667e-15 | 2.807e-15 | 1.8883e-14 | 3.4875e-15 | 1.1483e-14 | 0.0069932 | 0.00033652 | -15.6041 | -16.4494 | -15.857 | -15.5678 | -15.2838 | -15.2838 | -15.0049 | -15.0049 | 3.92 | 14.7312 | 8.0967 | 10.9726 | 15.9137 | 1.4738e-11 | 1.9138e-14 | 2.4667e-15 | 2.807e-15 | 1.8883e-14 | 3.4875e-15 | 1.1483e-14 | 0.0069932 | 0.00033652 | 15.6041 | 16.4494 | 15.857 | 15.5678 | 15.2838 | 15.2838 | 15.0049 | 15.0049 | 3.92 | 0 | 0 | 0 | 0 | 12.1375 | 12.1375 | 12.1375 | 12.1375 | 12.1375 | 12.1375 | 12.1375 | 12.1363 | 12.1374 | 2.5375 | 0 | 0 | 0 | 0 | 0 | 0 | 0 | 3.92 | #N/A | #N/A | #N/A | #N/A | #N/A | #N/A | #N/A | #N/A | #N/A | #N/A | #N/A | #N/A | #N/A | #N/A | #N/A | #N/A | #N/A | #N/A | #N/A | #N/A | #N/A | 3.92 | 0 | 0 | 0 | 0 | 1 | 1 | 1 | 1 | 1 | 1 | 1 | 1 | 1 | 0 | 0 | 0 | 0 | 0 | 0 | 0 | 0 | 3.92 | 0 | 0 | 0 | 0 | 0 | 0 | 0 | 0 | 0 | 0 | 0 | 0 | 0 | 0 | 0 | 0 | 0 | 0 | 0 | 0 | 0 | 3.92 | 10.8341 | 20.3162 | 11.5126 | 12.0358 | 13.5795 | 11.4068 | 9.8334 | 8.6415 | 7.7073 | 6.9554 | 6.3371 | 17.2813 | 17.2829 | 16.6588 | 14.6066 | 13.3026 | 12.6683 | 12.0456 | 12.0456 | 11.4343 | 11.4343 | 3.92 | #N/A | #N/A | #N/A | #N/A | #N/A | #N/A | #N/A | #N/A | #N/A | #N/A | #N/A | #N/A | #N/A | #N/A | #N/A | #N/A | #N/A | #N/A | #N/A | #N/A | #N/A | 3.92 | 0 | 0 | 0 | 0 | 12.1375 | 12.1375 | 12.1375 | 12.1375 | 12.1375 | 12.1375 | 12.1375 | 12.1363 | 12.1374 | 2.5375 | 0 | 0 | 0 | 0 | 0 | 0 | 0 | 3.92 | 12.3444 | 12.3444 | 12.3444 | 12.3444 | 12.3381 | 12.3381 | 12.3381 | 12.3381 | 12.3381 | 12.3381 | 12.3381 | 12.3374 | 12.3381 | 12.3158 | 12.3442 | 12.3444 | 12.3444 | 12.3444 | 12.3444 | 12.3444 | 12.3444 | 3.92 | 1 | 1 | 1 | 1 | 0 | 0 | 0 | 0 | 0 | 0 | 0 | 0 | 0 | 1 | 1 | 1 | 1 | 1 | 1 | 1 | 1 | 3.92 | 60.0501 | 82.8829 | 69.2057 | 59.1373 | 49.8502 | 42.5112 | 36.9604 | 32.6778 | 29.2795 | 26.5113 | 24.2226 | 48.7619 | 53.204 | 55.7959 | 57.2678 | 58.1909 | 58.9075 | 59.3254 | 59.7976 | 59.9098 | 60.1672 | 3.92 | 0.016374 | 0.016374 | 0.016374 | 0.016374 | 0.018227 | 0.018227 | 0.018227 | 0.018227 | 0.018227 | 0.018227 | 0.018227 | 0.018435 | 0.018237 | 0.024791 | 0.016441 | 0.016377 | 0.016374 | 0.016374 | 0.016374 | 0.016374 | 0.016374 | 3.92 | 0 | 0 | 0 | 0 | 0 | 0 | 0 | 0 | 0 | 0 | 0 | 0 | 0 | 0 | 0 | 0 | 0 | 0 | 0 | 0 | 0 | 3.92 | 0.04 | 0.04 | 0.04 | 0.04 | 0 | 0 | 0 | 0 | 0 | 0 | 0 | 0 | 0 | 0.04 | 0.04 | 0.04 | 0.04 | 0.04 | 0.04 | 0.04 | 0.04 | 3.92
[13 empty] | 3.96 | 0 | 0 | 0 | 0 | 0.97883 | 0.97883 | 0.97883 | 0.97883 | 0.97883 | 0.97883 | 0.97883 | 0.97875 | 0.97883 | 0 | 0 | 0 | 0 | 0 | 0 | 0 | 0 | 3.96 | 0 | 0 | 0 | 0 | 5331.0361 | 5331.0361 | 5331.0361 | 5331.0361 | 5331.0361 | 5331.0361 | 5331.0361 | 5330.1894 | 5330.9953 | 0 | 0 | 0 | 0 | 0 | 0 | 0 | 0 | 3.96 | 0 | 0 | 0 | 0 | 0.34707 | 0.34707 | 0.34707 | 0.34707 | 0.34707 | 0.34707 | 0.34707 | 0.34729 | 0.34709 | 0 | 0 | 0 | 0 | 0 | 0 | 0 | 0 | 3.96 | 1.3238 | 1.3238 | 1.3238 | 1.3238 | 18.3367 | 18.3367 | 18.3367 | 18.3367 | 18.3367 | 18.3367 | 18.3367 | 18.3479 | 18.3372 | 1.4599 | 1.3249 | 1.3239 | 1.3238 | 1.3238 | 1.3238 | 1.3238 | 1.3238 | 3.96 | 1.3238 | 1.3238 | 1.3238 | 1.3238 | 18.3367 | 18.3367 | 18.3367 | 18.3367 | 18.3367 | 18.3367 | 18.3367 | 18.3479 | 18.3372 | 1.4599 | 1.3249 | 1.3239 | 1.3238 | 1.3238 | 1.3238 | 1.3238 | 1.3238 | 3.96 | 0 | 0 | 0 | 0 | 3.835 | 3.2214 | 2.7771 | 2.4405 | 2.1766 | 1.9643 | 1.7897 | 4.8809 | 4.8809 | 0 | 0 | 0 | 0 | 0 | 0 | 0 | 0 | 3.96 | -0.57202 | -0.58393 | -0.5446 | -0.59908 | 3.3179e-13 | -4.996e-16 | 5.5511e-17 | 4.4409e-16 | 2.2204e-16 | 5.5511e-17 | -3.8858e-16 | 0.00023068 | 1.11e-05 | -0.61718 | -0.63882 | -0.61574 | -0.60451 | -0.59348 | -0.59348 | -0.58265 | -0.58265 | 3.96 | 1.3238 | 1.3238 | 1.3238 | 1.3238 | 1.4736 | 1.4736 | 1.4736 | 1.4736 | 1.4736 | 1.4736 | 1.4736 | 1.4877 | 1.4743 | 1.4599 | 1.3249 | 1.3239 | 1.3238 | 1.3238 | 1.3238 | 1.3238 | 1.3238 | 3.96 | -14.4624 | -8.0528 | -10.8483 | -15.6055 | 1.0676e-11 | -1.9138e-14 | 2.4667e-15 | 2.2456e-14 | 1.2589e-14 | 3.4875e-15 | -2.6794e-14 | 0.0058324 | 0.00028065 | -15.6041 | -16.1513 | -15.5678 | -15.2838 | -15.0049 | -15.0049 | -14.7312 | -14.7312 | 3.96 | 14.4624 | 8.0528 | 10.8483 | 15.6055 | 1.0676e-11 | 1.9138e-14 | 2.4667e-15 | 2.2456e-14 | 1.2589e-14 | 3.4875e-15 | 2.6794e-14 | 0.0058324 | 0.00028065 | 15.6041 | 16.1513 | 15.5678 | 15.2838 | 15.0049 | 15.0049 | 14.7312 | 14.7312 | 3.96 | 0 | 0 | 0 | 0 | 12.1375 | 12.1375 | 12.1375 | 12.1375 | 12.1375 | 12.1375 | 12.1375 | 12.1365 | 12.1374 | 0 | 0 | 0 | 0 | 0 | 0 | 0 | 0 | 3.96 | #N/A | #N/A | #N/A | #N/A | #N/A | #N/A | #N/A | #N/A | #N/A | #N/A | #N/A | #N/A | #N/A | #N/A | #N/A | #N/A | #N/A | #N/A | #N/A | #N/A | #N/A | 3.96 | 0 | 0 | 0 | 0 | 1 | 1 | 1 | 1 | 1 | 1 | 1 | 1 | 1 | 0 | 0 | 0 | 0 | 0 | 0 | 0 | 0 | 3.96 | 0 | 0 | 0 | 0 | 0 | 0 | 0 | 0 | 0 | 0 | 0 | 0 | 0 | 0 | 0 | 0 | 0 | 0 | 0 | 0 | 0 | 3.96 | 10.2448 | 19.9923 | 11.0737 | 11.3993 | 13.5795 | 11.4068 | 9.8334 | 8.6415 | 7.7073 | 6.9554 | 6.3371 | 17.2816 | 17.283 | 16.0347 | 13.9487 | 12.6683 | 12.0456 | 11.4343 | 11.4343 | 10.8341 | 10.8341 | 3.96 | #N/A | #N/A | #N/A | #N/A | #N/A | #N/A | #N/A | #N/A | #N/A | #N/A | #N/A | #N/A | #N/A | #N/A | #N/A | #N/A | #N/A | #N/A | #N/A | #N/A | #N/A | 3.96 | 0 | 0 | 0 | 0 | 12.1375 | 12.1375 | 12.1375 | 12.1375 | 12.1375 | 12.1375 | 12.1375 | 12.1365 | 12.1374 | 0 | 0 | 0 | 0 | 0 | 0 | 0 | 0 | 3.96 | 12.3444 | 12.3444 | 12.3444 | 12.3444 | 12.3381 | 12.3381 | 12.3381 | 12.3381 | 12.3381 | 12.3381 | 12.3381 | 12.3375 | 12.3381 | 12.3387 | 12.3444 | 12.3444 | 12.3444 | 12.3444 | 12.3444 | 12.3444 | 12.3444 | 3.96 | 1 | 1 | 1 | 1 | 0 | 0 | 0 | 0 | 0 | 0 | 0 | 0 | 0 | 1 | 1 | 1 | 1 | 1 | 1 | 1 | 1 | 3.96 | 60.4483 | 83.6761 | 69.64 | 59.5807 | 50.3934 | 42.9675 | 37.3537 | 33.0235 | 29.5878 | 26.7895 | 24.4761 | 49.4532 | 53.8953 | 56.4248 | 57.8129 | 58.6852 | 59.3771 | 59.7708 | 60.243 | 60.3313 | 60.5887 | 3.96 | 0.016374 | 0.016374 | 0.016374 | 0.016374 | 0.018227 | 0.018227 | 0.018227 | 0.018227 | 0.018227 | 0.018227 | 0.018227 | 0.0184 | 0.018235 | 0.018057 | 0.016387 | 0.016374 | 0.016374 | 0.016374 | 0.016374 | 0.016374 | 0.016374 | 3.96 | 0 | 0 | 0 | 0 | 0 | 0 | 0 | 0 | 0 | 0 | 0 | 0 | 0 | 0 | 0 | 0 | 0 | 0 | 0 | 0 | 0 | 3.96 | 0.04 | 0.04 | 0.04 | 0.04 | 0 | 0 | 0 | 0 | 0 | 0 | 0 | 0 | 0 | 0.04 | 0.04 | 0.04 | 0.04 | 0.04 | 0.04 | 0.04 | 0.04 | 3.96
[13 empty] | 4 | 0 | 0 | 0 | 0 | 0.97883 | 0.97883 | 0.97883 | 0.97883 | 0.97883 | 0.97883 | 0.97883 | 0.97877 | 0.97883 | 0 | 0 | 0 | 0 | 0 | 0 | 0 | 0 | 4 | 0 | 0 | 0 | 0 | 5331.0361 | 5331.0361 | 5331.0361 | 5331.0361 | 5331.0361 | 5331.0361 | 5331.0361 | 5330.3299 | 5331.0021 | 0 | 0 | 0 | 0 | 0 | 0 | 0 | 0 | 4 | 0 | 0 | 0 | 0 | 0.34707 | 0.34707 | 0.34707 | 0.34707 | 0.34707 | 0.34707 | 0.34707 | 0.34726 | 0.34708 | 0 | 0 | 0 | 0 | 0 | 0 | 0 | 0 | 4 | 1.3238 | 1.3238 | 1.3238 | 1.3238 | 18.3367 | 18.3367 | 18.3367 | 18.3367 | 18.3367 | 18.3367 | 18.3367 | 18.346 | 18.3371 | 1.3511 | 1.3241 | 1.3238 | 1.3238 | 1.3238 | 1.3238 | 1.3238 | 1.3238 | 4 | 1.3238 | 1.3238 | 1.3238 | 1.3238 | 18.3367 | 18.3367 | 18.3367 | 18.3367 | 18.3367 | 18.3367 | 18.3367 | 18.346 | 18.3371 | 1.3511 | 1.3241 | 1.3238 | 1.3238 | 1.3238 | 1.3238 | 1.3238 | 1.3238 | 4 | 0 | 0 | 0 | 0 | 3.835 | 3.2214 | 2.7771 | 2.4405 | 2.1766 | 1.9643 | 1.7897 | 4.8809 | 0.34708 | 0 | 0 | 0 | 0 | 0 | 0 | 0 | 0 | 4 | -0.56158 | -0.58076 | -0.53843 | -0.58748 | 2.4092e-13 | -4.996e-16 | 5.5511e-17 | -2.7756e-16 | -3.3307e-16 | 5.5511e-17 | 0 | 0.00019239 | 9.2576e-06 | -0.61718 | -0.62718 | -0.60451 | -0.59348 | -0.58265 | -0.58265 | -0.57202 | -0.57202 | 4 | 1.3238 | 1.3238 | 1.3238 | 1.3238 | 1.4736 | 1.4736 | 1.4736 | 1.4736 | 1.4736 | 1.4736 | 1.4736 | 1.4853 | 1.4742 | 1.3511 | 1.3241 | 1.3238 | 1.3238 | 1.3238 | 1.3238 | 1.3238 | 1.3238 | 4 | -14.1985 | -8.0091 | -10.7255 | -15.3033 | 7.7524e-12 | -1.9138e-14 | 2.4667e-15 | -1.4035e-14 | -1.8883e-14 | 3.4875e-15 | 0 | 0.0048643 | 0.00023406 | -15.6041 | -15.857 | -15.2838 | -15.0049 | -14.7312 | -14.7312 | -14.4624 | -14.4624 | 4 | 14.1985 | 8.0091 | 10.7255 | 15.3033 | 7.7524e-12 | 1.9138e-14 | 2.4667e-15 | 1.4035e-14 | 1.8883e-14 | 3.4875e-15 | 0 | 0.0048643 | 0.00023406 | 15.6041 | 15.857 | 15.2838 | 15.0049 | 14.7312 | 14.7312 | 14.4624 | 14.4624 | 4 | 0 | 0 | 0 | 0 | 12.1375 | 12.1375 | 12.1375 | 12.1375 | 12.1375 | 12.1375 | 12.1375 | 12.1367 | 12.1374 | 0 | 0 | 0 | 0 | 0 | 0 | 0 | 0 | 4 | #N/A | #N/A | #N/A | #N/A | #N/A | #N/A | #N/A | #N/A | #N/A | #N/A | #N/A | #N/A | #N/A | #N/A | #N/A | #N/A | #N/A | #N/A | #N/A | #N/A | #N/A | 4 | 0 | 0 | 0 | 0 | 1 | 1 | 1 | 1 | 1 | 1 | 1 | 1 | 1 | 0 | 0 | 0 | 0 | 0 | 0 | 0 | 0 | 4 | 0 | 0 | 0 | 0 | 0 | 0 | 0 | 0 | 0 | 0 | 0 | 0 | 0 | 0 | 0 | 0 | 0 | 0 | 0 | 0 | 0 | 4 | 9.6663 | 19.6702 | 10.6397 | 10.7751 | 13.5795 | 11.4068 | 9.8334 | 8.6415 | 7.7073 | 6.9554 | 6.3371 | 17.2818 | 17.283 | 15.4105 | 13.3026 | 12.0456 | 11.4343 | 10.8341 | 10.8341 | 10.2448 | 10.2448 | 4 | #N/A | #N/A | #N/A | #N/A | #N/A | #N/A | #N/A | #N/A | #N/A | #N/A | #N/A | #N/A | #N/A | #N/A | #N/A | #N/A | #N/A | #N/A | #N/A | #N/A | #N/A | 4 | 0 | 0 | 0 | 0 | 12.1375 | 12.1375 | 12.1375 | 12.1375 | 12.1375 | 12.1375 | 12.1375 | 12.1367 | 12.1374 | 0 | 0 | 0 | 0 | 0 | 0 | 0 | 0 | 4 | 12.3444 | 12.3444 | 12.3444 | 12.3444 | 12.3381 | 12.3381 | 12.3381 | 12.3381 | 12.3381 | 12.3381 | 12.3381 | 12.3376 | 12.3381 | 12.3433 | 12.3444 | 12.3444 | 12.3444 | 12.3444 | 12.3444 | 12.3444 | 12.3444 | 4 | 1 | 1 | 1 | 1 | 0 | 0 | 0 | 0 | 0 | 0 | 0 | 0 | 1 | 1 | 1 | 1 | 1 | 1 | 1 | 1 | 1 | 4 | 60.8236 | 84.4565 | 70.057 | 59.9995 | 50.9366 | 43.4237 | 37.7471 | 33.3691 | 29.8961 | 27.0677 | 24.7296 | 50.1445 | 54.5866 | 57.0288 | 58.3323 | 59.1548 | 59.8225 | 60.1923 | 60.6646 | 60.7296 | 60.987 | 4 | 0.016374 | 0.016374 | 0.016374 | 0.016374 | 0.018227 | 0.018227 | 0.018227 | 0.018227 | 0.018227 | 0.018227 | 0.018227 | 0.018371 | 0.018234 | 0.01671 | 0.016377 | 0.016374 | 0.016374 | 0.016374 | 0.016374 | 0.016374 | 0.016374 | 4 | 0 | 0 | 0 | 0 | 0 | 0 | 0 | 0 | 0 | 0 | 0 | 0 | 0 | 0 | 0 | 0 | 0 | 0 | 0 | 0 | 0 | 4 | 0.04 | 0.04 | 0 | 0.04 | 0 | 0 | 0 | 0 | 0 | 0 | 0 | 0 | 0 | 0.04 | 0.04 | 0.04 | 0.04 | 0.04 | 0.04 | 0.04 | 0.04 | 4
Note on OX1: Jesse Knight: System voltage oscillates unexpectedly
Note on BJ2: Jesse Knight: Max Theoretical Speed
Note on ET2: Jesse Knight: Max Theoretical Speed
Note on FP2: Jesse Knight: Max mot tq (Nm)
Note on HH2: Jesse Knight: Max Distance
Note on KR2: Jesse Knight: Accel. Distance
Note on LN2: Jesse Knight: Decel. Distance
Note on MJ2: Jesse Knight: Max Speed
Note on NF2: Jesse Knight: Avg Speed
Note on OB2: Jesse Knight: Max Voltage
Note on OX2: Jesse Knight: Min Voltage
Note on PT2: Jesse Knight: Time To Target
Note on QP2: Jesse Knight: Total Time (s)
Note on RL2: Jesse Knight: Total Current (mAh)
Note on SH2: Jesse Knight: Total Current (mAh)
Note on TD2: Jesse Knight: Total Current (mAh)
Note on S5: Jesse Knight: Current Limit
Note on S6: Jesse Knight: Gear Ratio
Note on CG7: Jesse Knight: Added filtering to smooth it out
Note on C33: Jesse Knight: This is applied as a torque loss based upon current speed of the robot. The faster the robot moves, the more this applies. At speed = 0, torque loss = 0. At speed --> Max Theoretical speed, torque loss = this value. It's not perfect, but it's close. Calculated as a % of system efficiency as a ratio to the motor's stall torque.

## Changelog
Release | Date |  | Type | Status
v2020.rc.1 | 2019-10-19 | Made max speed detection more conservative by setting an an acceleration threshold <= 0.1 ft/s^2, rather than detecting whether the speed >= 98.5% of max theoretical speed. This should help flag improperly geared drive trains that were on the edge of the prior constraints. | Bug | Done | Things to add to the checklist
v2020.rc.1 | 2019-10-19 | Refactored the calculations tab to make it easier for a few things - namely, to ensure all calculations applied to the baseline are also applied in the exact same way to the variable-gear and variable-current-limit columns. This also facilitates adding calculations to the variable-gear scenarios that were previously only applied to the baseline scenario in v2019 (such as total time to stop). | Enhancement | Done | Ultra-low CoF - Omni Wheels & 2009 wheels
v2020.rc.1 | 2019-10-19 | Added groups to the calculations column to assist with organization of calculations. | Enhancement | Done
v2020.rc.1 | 2019-10-19 | Reorganized the Drive Train main tab to put emphasis on the graphs - such as bigger charts, print boundaries around the charts, etc. This should make it easier to copy/paste/share the charts. | Enhancement | Done
v2020.rc.1 | 2019-10-19 | Added a 'test scenarios and checklists' hidden tab to ensure edge cases are tested for and related bugs groomed out. This should also ensure the spreadsheet is uploaded to CD with the proper initial settings (i.e. the KOP drive train) | Enhancement | Planned
v2020.rc.1 | 2019-10-19 | Ensure the main Drive Train Page wasn't half cut off on a 1080p screen (what most schools have) | Enhancement | Done
v2020.rc.1 | 2019-10-19 | Fixed an issue where total power consumption summed additional power while the robot was stopped at the end of its travel | Bug | Done
v2020.rc.1 | 2019-10-19 | Fixed an issue with the braking / deceleration model which caused massive oscillation in the graphs under extreme conditions - such as "reverse" braking at high speeds. | Bug | Done
v2020.rc.1 | 2019-10-19 | Add dynamic CoF calculation, and use it for tractive force calculations after wheel slip has occurred | Enhancement | Done
v2020.rc.1 | 2019-10-19 | Fixed an issue with deceleration detection consistency, related to relative speed changes across the different deceleration methods | Bug | Done
v2020.rc.1 | 2019-10-19 | Extended calculation range to 400 data points, and fixed the time scale to 0.02 seconds. This should prevent weird oscillation issues. | Enhancement | Done
v2020.rc.1 | 2019-10-19 | Reduce column count for by-gear-ratio and by-current-limit graphs in order to reduce calculation overhead | Enhancement | Planned
v2020.rc.1 | 2019-10-20 | Added FTC motors from REV Robotics | Enhancement | Done
v2020.rc.1 | 2019-10-23 | Fixed a (major) issue where actual current reported was not based upon actual torque applied, but rather, the theoretical torque (as-clamped by the current limit). The reported current should now use actual torque applied. To demonstrate, put low-CoF wheels on the robot and observe the lower current draw as the robot's wheels slip. This behavior is now replicated in the simulator. Power consumption and system voltage formulas have also been updated to use the actual current calculation. | Bug | Done
v2020.rc.1 | 2019-10-23 | Updated default internal battery resistance to be 0.017ohm. This is based upon anecdotal data where a 6-CIM drive train without current limits should inevitably brown out the RIO. Will update this number at a future date based upon batteries used for exactly 1 season (as-read on the Battery Beak). | Enhancement | Done
v2020.rc.1 | 2019-10-23 | Configured first-stage gearbox efficiency to be dependent upon the number of motors (divided by 2). More motors = more gear meshes. Impacts acceleration time, current draw, etc. Also added a 3% efficiency loss to the last gearbox stage to represent chain/belt. | Enhancement | Done
v2020.rc.1 | 2019-10-23 | Changed simulation resolution time to Max Simulation time in order to reduce the # of rows for calculation to 100 from 200. This should offset the extra calculations required for accuracy. | Enhancement | Done
v2020.rc.1 | 2019-10-23 | Changed wheel slip chart type to Scatter Plot / Markers instead of a line in order to address an issue where Excel wouldn't render the full line if the wheel slip oscillated. This occurs when the robot switches between current limiting and wheel slippage as the limiting factors of acceleration, and only applies if Static CoF <> Dynamic CoF. | Bug | Done
v2020.rc.2 | 2019-10-25 | Added turning steady-state line to Motor Curve graph, as well as added the torque labels | Bug | Done
v2020.rc.2 | 2019-10-25 | Added description to the KOP Drivetrain tab about its purpose | Enhancement | Done
v2020.rc.3 | 2019-11-01 | Fixed issue with deceleration in brake/coast mode; too much torque was applied during these deceleration modes as a result of the dynamic/static CoF addition. | Bug | Done
v2020.rc.3 | 2019-11-01 | Made "Target Time to Goal" a primary input parameter | Enhancement | Done
v2020.rc.4 | 2019-11-11 | Fixed issue with reverse deceleration not properly showing wheel slip | Bug | Done
v2020.rc.5 | 2019-11-15 | Add "minimum % output to turn" as an output. | Enhancement | Done
v2020.rc.5 | 2019-11-15 | Add "minimum % output to turn" to one of the tradeoff graphs | Enhancement | Done
v2020.rc.6 | 2019-11-15 | Add ability to toggle data series on the tradeoff graphs, in order to reduce how noisy the tradeoff graph has become | Enhancement | Done
| 2019-11-15 | Add NIDEC and N20 motors, for experimentation | Enhancement | Planned
v2020.rc.7 | 2019-12-09 | Add characteristics about wheel traction - max tractive force and current draw @ max tractive force | Enhancement | Done
v2020.rc.7 | 2019-12-09 | Add characteristics about wheel traction - tradeoffs for current limiting | Enhancement | Done
v2020.rc.6 (In Progress) | 2019-12-09 | Add duty cycle estimations to NEO and retrofit to input current / system voltage calculations | Enhancement | In Progress
v2020.rc.8 | 2019-12-11 | Add upper velocity band throttle response time estimation to tradeoff graphs | Enhancement | Done
v2020.rc.8 | 2019-12-13 | Fixed issue related to v2020.rc.7 changes where max motor torque didn't account for efficiency losses in the gearbox like the tradeoff graphs do | Bug | Done
v2020.rc.9 | 2019-12-16 | Added separate current limits between low gear & high gear to reduce confusion surrounding tractive force. | Bug | Done

## DEPRECATED - DT-Prelim Calcs (hidden)
Intermediary Calculations (useful for debugging, but not presentation) | [14 empty] | Gearing | Max Th. Speed | Current Limit | Voltage Ramp | Delta Volts | Max mot tq (Nm) | Max Distance |  |  |  | Accel. Distance | Decel. Distance | Max Speed | Avg Speed | Max Voltage | Min Voltage | Time To Target | Total Time | Total Current (mAh) |  | Gearing | Max Th. Speed | Current Limit | Voltage Ramp | Delta Volts | Max mot tq (Nm) |  | Accel. Distance | Max Speed | Avg Speed | Max Voltage | Min Voltage | Time To Target | Total Current (mAh) |  | Gearing | Max Th. Speed | Current Limit | Voltage Ramp | Delta Volts | Max mot tq (Nm) |  | Accel. Distance | Max Speed | Avg Speed | Max Voltage | Min Voltage | Time To Target | Total Current (mAh) |  | Gearing | Max Th. Speed | Current Limit | Voltage Ramp | Delta Volts | Max mot tq (Nm) |  | Accel. Distance | Max Speed | Avg Speed | Max Voltage | Min Voltage | Time To Target | Total Current (mAh) |  | Gearing | Max Th. Speed | Current Limit | Voltage Ramp | Delta Volts | Max mot tq (Nm) |  | Accel. Distance | Max Speed | Avg Speed | Max Voltage | Min Voltage | Time To Target | Total Current (mAh) |  | Gearing | Max Th. Speed | Current Limit | Voltage Ramp | Delta Volts | Max mot tq (Nm) |  | Accel. Distance | Max Speed | Avg Speed | Max Voltage | Min Voltage | Time To Target | Total Current (mAh) |  | Gearing | Max Th. Speed | Current Limit | Voltage Ramp | Delta Volts | Max mot tq (Nm) |  | Accel. Distance | Max Speed | Avg Speed | Max Voltage | Min Voltage | Time To Target | Total Current (mAh) |  | Gearing | Max Th. Speed | Current Limit | Voltage Ramp | Delta Volts | Max mot tq (Nm) |  | Accel. Distance | Max Speed | Avg Speed | Max Voltage | Min Voltage | Time To Target | Total Current (mAh) |  | Gearing | Max Th. Speed | Current Limit | Voltage Ramp | Delta Volts | Max mot tq (Nm) |  | Accel. Distance | Max Speed | Avg Speed | Max Voltage | Min Voltage | Time To Target | Total Current (mAh) |  | Gearing | Max Th. Speed | Current Limit | Voltage Ramp | Delta Volts | Max mot tq (Nm) |  | Accel. Distance | Max Speed | Avg Speed | Max Voltage | Min Voltage | Time To Target | Total Current (mAh) |  | Gearing | Max Th. Speed | Current Limit | Voltage Ramp | Delta Volts | Max mot tq (Nm) |  | Accel. Distance | Max Speed | Avg Speed | Max Voltage | Min Voltage | Time To Target | Total Current (mAh) |  | Gearing | Max Th. Speed | Current Limit | Voltage Ramp | Delta Volts | Max mot tq (Nm) |  | Accel. Distance | Max Speed | Avg Speed | Max Voltage | Min Voltage | Time To Target | Total Current (mAh) |  | Gearing | Max Th. Speed | Current Limit | Voltage Ramp | Delta Volts | Max mot tq (Nm) |  | Accel. Distance | Max Speed | Avg Speed | Max Voltage | Min Voltage | Time To Target | Total Current (mAh) |  | Gearing | Max Th. Speed | Current Limit | Voltage Ramp | Delta Volts | Max mot tq (Nm) |  | Accel. Distance | Max Speed | Avg Speed | Max Voltage | Min Voltage | Time To Target | Total Current (mAh) |  | Gearing | Max Th. Speed | Current Limit | Voltage Ramp | Delta Volts | Max mot tq (Nm) |  | Accel. Distance | Max Speed | Avg Speed | Max Voltage | Min Voltage | Time To Target | Total Current (mAh) |  | Gearing | Max Th. Speed | Current Limit | Voltage Ramp | Delta Volts | Max mot tq (Nm) |  | Accel. Distance | Max Speed | Avg Speed | Max Voltage | Min Voltage | Time To Target | Total Current (mAh) |  | Gearing | Max Th. Speed | Current Limit | Voltage Ramp | Delta Volts | Max mot tq (Nm) |  | Accel. Distance | Max Speed | Avg Speed | Max Voltage | Min Voltage | Time To Target | Total Current (mAh) |  | Gearing | Max Th. Speed | Current Limit | Voltage Ramp | Delta Volts | Max mot tq (Nm) |  | Accel. Distance | Max Speed | Avg Speed | Max Voltage | Min Voltage | Time To Target | Total Current (mAh) |  | Gearing | Max Th. Speed | Current Limit | Voltage Ramp | Delta Volts | Max mot tq (Nm) |  | Accel. Distance | Max Speed | Avg Speed | Max Voltage | Min Voltage | Time To Target | Total Current (mAh) |  | Gearing | Max Th. Speed | Current Limit | Voltage Ramp | Delta Volts | Max mot tq (Nm) |  | Accel. Distance | Max Speed | Avg Speed | Max Voltage | Min Voltage | Time To Target | Total Current (mAh) |  | Gearing | Max Th. Speed | Current Limit | Voltage Ramp | Delta Volts | Max mot tq (Nm) |  | Accel. Distance | Max Speed | Avg Speed | Max Voltage | Min Voltage | Time To Target | Total Current (mAh)
[15 empty] | 0.18182 | 18.6592 | 93 | 120 | 480 | 1.2202 | 987.2368 |  |  |  | 740.4276 | -701.922 | 123.4046 | 13.5 | 12.4 | 7.192 | 4 | 4 | 105.8756 |  | 0.33333 | 34.2085 | 93 | 120 | 480 | 2.2371 |  | 59.5706 | 107.7965 | 13.5 | 23.8348 | 7.192 | 4 | 2011.9541 |  | 0.23077 | 23.6828 | 93 | 120 | 480 | 1.5488 |  | -881.6592 | 123.7776 | 13.5 | 34.9366 | 7.192 | 4 | 5733.9881 |  | 0.17647 | 18.1104 | 93 | 120 | 480 | 1.1843 |  | -2158.3959 | 123.4046 | 13.5 | 49.6602 | 7.192 | 4 | 8692.7448 |  | 0.14286 | 14.6608 | 93 | 120 | 480 | 0.95875 |  | -3801.0775 | 128.3495 | 13.5 | 62.9816 | 7.192 | 4 | 11019.3777 |  | 0.12 | 12.315 | 93 | 120 | 480 | 0.80535 |  | -5809.7041 | 123.4046 | 13.5 | 60.5827 | 7.192 | 4 | 12700.2328 |  | 0.10345 | 10.6164 | 93 | 120 | 480 | 0.69427 |  | -8184.2756 | 127.2285 | 13.5 | 85.078 | 7.192 | 4 | 12723.1948 |  | 0.090909 | 9.3296 | 93 | 120 | 480 | 0.61012 |  | -10924.7921 | 123.4046 | 13.5 | 77.7363 | 7.192 | 4 | 14347.507 |  | 0.081081 | 8.321 | 93 | 120 | 480 | 0.54416 |  | -14031.2535 | 123.4046 | 13.5 | 86.3131 | 7.192 | 4 | 15198.8706 |  | 0.073171 | 7.5092 | 93 | 120 | 480 | 0.49107 |  | -17503.6599 | 123.4046 | 13.5 | 94.8899 | 7.192 | 4 | 15585.4563 |  | 0.066667 | 6.8417 | 93 | 120 | 480 | 0.44742 |  | -21342.0112 | 123.4046 | 13.5 | 103.4667 | 7.192 | 4 | 15468.4745 |  | 0.18182 | 18.6592 | 30 | 120 | 480 | 1.2202 |  | -1164.687 | 89.8649 | 13.5 | 42.7555 | 10.72 | 4 | -3514.6286 |  | 0.18182 | 18.6592 | 33.3333 | 120 | 480 | 1.2202 |  | -1342.1907 | 92.2885 | 13.5 | 43.2433 | 10.5333 | 4 | -2974.8656 |  | 0.18182 | 18.6592 | 36.6667 | 120 | 480 | 1.2202 |  | -1512.153 | 95.222 | 13.5 | 43.9053 | 10.3467 | 4 | -2502.1351 |  | 0.18182 | 18.6592 | 40 | 120 | 480 | 1.2202 |  | -1674.5739 | 100.7593 | 13.5 | 45.5783 | 10.16 | 4 | -1928.0735 |  | 0.18182 | 18.6592 | 43.3333 | 120 | 480 | 1.2202 |  | -1829.4533 | 104.4322 | 13.5 | 46.4276 | 9.9733 | 4 | -1418.5655 |  | 0.18182 | 18.6592 | 46.6667 | 120 | 480 | 1.2202 |  | -1976.7912 | 108.0868 | 13.5 | 47.2151 | 9.7867 | 4 | 8021.5699 |  | 0.18182 | 18.6592 | 50 | 120 | 480 | 1.2202 |  | -2116.5877 | 111.6061 | 13.5 | 47.8964 | 9.6 | 4 | 8291.4364 |  | 0.18182 | 18.6592 | 53.3333 | 120 | 480 | 1.2202 |  | -2248.8428 | 113.8999 | 13.5 | 48.0655 | 9.4133 | 4 | 8560.9066 |  | 0.18182 | 18.6592 | 56.6667 | 120 | 480 | 1.2202 |  | -2373.5564 | 118.7437 | 13.5 | 49.1384 | 9.2267 | 4 | 8215.7556 |  | 0.18182 | 18.6592 | 60 | 120 | 480 | 1.2202 |  | -2490.7286 | 121.9987 | 13.5 | 49.5666 | 9.04 | 4 | 8535.241
Expected voltage loss from wiring post-PDB wiring (V) | 0.18 | [12 empty] | Time (s) | Applied Voltage Ratio | Motor Speed (RPM) | Attempted Torque @ Motor (Nm) | Attempted Current Draw (A) | Per-Motor Current (A) | Actual Applied Torque (Nm) | Applied Acceleration (ft/s^2) | ABS(Acceleration) (ft/s^2) | ABS(Applied Voltage) (V) | Is Current-Limiting? | Is at Max Speed? | Is finished decellerating? | Floor Speed (ft/s) | Wheels slipping? | Applied Voltage (V) | System Voltage | Hit Target? | Distance (ft) | Coulombs (mAh) | Time (s) | Applied Voltage Ratio | Motor Speed (RPM) | Attempted Torque @ Motor (Nm) | Attempted Current Draw (A) | Limited Curretn Draw (A) | Actual Applied Torque (Nm) | Applied Acceleration (ft/s^2) | Is at Max Speed? | Floor Speed (ft/s) | Distance (ft) | Applied Voltage (V) | System Voltage | Hit Target? | Coulombs (mAh) | Time (s) | Applied Voltage Ratio | Motor Speed (RPM) | Attempted Torque @ Motor (Nm) | Attempted Current Draw (A) | Limited Curretn Draw (A) | Actual Applied Torque (Nm) | Applied Acceleration (ft/s^2) | Is at Max Speed? | Floor Speed (ft/s) | Distance (ft) | Applied Voltage (V) | System Voltage | Hit Target? | Coulombs (mAh) | Time (s) | Applied Voltage Ratio | Motor Speed (RPM) | Attempted Torque @ Motor (Nm) | Attempted Current Draw (A) | Limited Curretn Draw (A) | Actual Applied Torque (Nm) | Applied Acceleration (ft/s^2) | Is at Max Speed? | Floor Speed (ft/s) | Distance (ft) | Applied Voltage (V) | System Voltage | Hit Target? | Coulombs (mAh) | Time (s) | Applied Voltage Ratio | Motor Speed (RPM) | Attempted Torque @ Motor (Nm) | Attempted Current Draw (A) | Limited Curretn Draw (A) | Actual Applied Torque (Nm) | Applied Acceleration (ft/s^2) | Is at Max Speed? | Floor Speed (ft/s) | Distance (ft) | Applied Voltage (V) | System Voltage | Hit Target? | Coulombs (mAh) | Time (s) | Applied Voltage Ratio | Motor Speed (RPM) | Attempted Torque @ Motor (Nm) | Attempted Current Draw (A) | Limited Curretn Draw (A) | Actual Applied Torque (Nm) | Applied Acceleration (ft/s^2) | Is at Max Speed? | Floor Speed (ft/s) | Distance (ft) | Applied Voltage (V) | System Voltage | Hit Target? | Coulombs (mAh) | Time (s) | Applied Voltage Ratio | Motor Speed (RPM) | Attempted Torque @ Motor (Nm) | Attempted Current Draw (A) | Limited Curretn Draw (A) | Actual Applied Torque (Nm) | Applied Acceleration (ft/s^2) | Is at Max Speed? | Floor Speed (ft/s) | Distance (ft) | Applied Voltage (V) | System Voltage | Hit Target? | Coulombs (mAh) | Time (s) | Applied Voltage Ratio | Motor Speed (RPM) | Attempted Torque @ Motor (Nm) | Attempted Current Draw (A) | Limited Curretn Draw (A) | Actual Applied Torque (Nm) | Applied Acceleration (ft/s^2) | Is at Max Speed? | Floor Speed (ft/s) | Distance (ft) | Applied Voltage (V) | System Voltage | Hit Target? | Coulombs (mAh) | Time (s) | Applied Voltage Ratio | Motor Speed (RPM) | Attempted Torque @ Motor (Nm) | Attempted Current Draw (A) | Limited Curretn Draw (A) | Actual Applied Torque (Nm) | Applied Acceleration (ft/s^2) | Is at Max Speed? | Floor Speed (ft/s) | Distance (ft) | Applied Voltage (V) | System Voltage | Hit Target? | Coulombs (mAh) | Time (s) | Applied Voltage Ratio | Motor Speed (RPM) | Attempted Torque @ Motor (Nm) | Attempted Current Draw (A) | Limited Curretn Draw (A) | Actual Applied Torque (Nm) | Applied Acceleration (ft/s^2) | Is at Max Speed? | Floor Speed (ft/s) | Distance (ft) | Applied Voltage (V) | System Voltage | Hit Target? | Coulombs (mAh) | Time (s) | Applied Voltage Ratio | Motor Speed (RPM) | Attempted Torque @ Motor (Nm) | Attempted Current Draw (A) | Limited Curretn Draw (A) | Actual Applied Torque (Nm) | Applied Acceleration (ft/s^2) | Is at Max Speed? | Floor Speed (ft/s) | Distance (ft) | Applied Voltage (V) | System Voltage | Hit Target? | Coulombs (mAh) | Time (s) | Applied Voltage Ratio | Motor Speed (RPM) | Attempted Torque @ Motor (Nm) | Attempted Current Draw (A) | Limited Curretn Draw (A) | Actual Applied Torque (Nm) | Applied Acceleration (ft/s^2) | Is at Max Speed? | Floor Speed (ft/s) | Distance (ft) | Applied Voltage (V) | System Voltage | Hit Target? | Coulombs (mAh) | Time (s) | Applied Voltage Ratio | Motor Speed (RPM) | Attempted Torque @ Motor (Nm) | Attempted Current Draw (A) | Limited Curretn Draw (A) | Actual Applied Torque (Nm) | Applied Acceleration (ft/s^2) | Is at Max Speed? | Floor Speed (ft/s) | Distance (ft) | Applied Voltage (V) | System Voltage | Hit Target? | Coulombs (mAh) | Time (s) | Applied Voltage Ratio | Motor Speed (RPM) | Attempted Torque @ Motor (Nm) | Attempted Current Draw (A) | Limited Curretn Draw (A) | Actual Applied Torque (Nm) | Applied Acceleration (ft/s^2) | Is at Max Speed? | Floor Speed (ft/s) | Distance (ft) | Applied Voltage (V) | System Voltage | Hit Target? | Coulombs (mAh) | Time (s) | Applied Voltage Ratio | Motor Speed (RPM) | Attempted Torque @ Motor (Nm) | Attempted Current Draw (A) | Limited Curretn Draw (A) | Actual Applied Torque (Nm) | Applied Acceleration (ft/s^2) | Is at Max Speed? | Floor Speed (ft/s) | Distance (ft) | Applied Voltage (V) | System Voltage | Hit Target? | Coulombs (mAh) | Time (s) | Applied Voltage Ratio | Motor Speed (RPM) | Attempted Torque @ Motor (Nm) | Attempted Current Draw (A) | Limited Curretn Draw (A) | Actual Applied Torque (Nm) | Applied Acceleration (ft/s^2) | Is at Max Speed? | Floor Speed (ft/s) | Distance (ft) | Applied Voltage (V) | System Voltage | Hit Target? | Coulombs (mAh) | Time (s) | Applied Voltage Ratio | Motor Speed (RPM) | Attempted Torque @ Motor (Nm) | Attempted Current Draw (A) | Limited Curretn Draw (A) | Actual Applied Torque (Nm) | Applied Acceleration (ft/s^2) | Is at Max Speed? | Floor Speed (ft/s) | Distance (ft) | Applied Voltage (V) | System Voltage | Hit Target? | Coulombs (mAh) | Time (s) | Applied Voltage Ratio | Motor Speed (RPM) | Attempted Torque @ Motor (Nm) | Attempted Current Draw (A) | Limited Curretn Draw (A) | Actual Applied Torque (Nm) | Applied Acceleration (ft/s^2) | Is at Max Speed? | Floor Speed (ft/s) | Distance (ft) | Applied Voltage (V) | System Voltage | Hit Target? | Coulombs (mAh) | Time (s) | Applied Voltage Ratio | Motor Speed (RPM) | Attempted Torque @ Motor (Nm) | Attempted Current Draw (A) | Limited Curretn Draw (A) | Actual Applied Torque (Nm) | Applied Acceleration (ft/s^2) | Is at Max Speed? | Floor Speed (ft/s) | Distance (ft) | Applied Voltage (V) | System Voltage | Hit Target? | Coulombs (mAh) | Time (s) | Applied Voltage Ratio | Motor Speed (RPM) | Attempted Torque @ Motor (Nm) | Attempted Current Draw (A) | Limited Curretn Draw (A) | Actual Applied Torque (Nm) | Applied Acceleration (ft/s^2) | Is at Max Speed? | Floor Speed (ft/s) | Distance (ft) | Applied Voltage (V) | System Voltage | Hit Target? | Coulombs (mAh) | Time (s) | Applied Voltage Ratio | Motor Speed (RPM) | Attempted Torque @ Motor (Nm) | Attempted Current Draw (A) | Limited Curretn Draw (A) | Actual Applied Torque (Nm) | Applied Acceleration (ft/s^2) | Is at Max Speed? | Floor Speed (ft/s) | Distance (ft) | Applied Voltage (V) | System Voltage | Hit Target? | Coulombs (mAh) | Time (s)
Spec Voltage (V) | 12 | [12 empty] | 0 | 0 | 0 | 0 | 0 | 0 | 0 | 0 | 0 | 0 | #N/A | 0 | 0 | 0 | #N/A | 0 | 12.4 | 0 | 0 | 0 | 0 | 0 | 0 | 0 | 0 | 0 | 0 | 0 | 0 | 0 | 0 | 0 | 12.4 | 0 | 0 | 0 | 0 | 0 | 0 | 0 | 0 | 0 | 0 | 0 | 0 | 0 | 0 | 12.4 | 0 | 0 | 0 | 0 | 0 | 0 | 0 | 0 | 0 | 0 | 0 | 0 | 0 | 0 | 12.4 | 0 | 0 | 0 | 0 | 0 | 0 | 0 | 0 | 0 | 0 | 0 | 0 | 0 | 0 | 12.4 | 0 | 0 | 0 | 0 | 0 | 0 | 0 | 0 | 0 | 0 | 0 | 0 | 0 | 0 | 12.4 | 0 | 0 | 0 | 0 | 0 | 0 | 0 | 0 | 0 | 0 | 0 | 0 | 0 | 0 | 12.4 | 0 | 0 | 0 | 0 | 0 | 0 | 0 | 0 | 0 | 0 | 0 | 0 | 0 | 0 | 12.4 | 0 | 0 | 0 | 0 | 0 | 0 | 0 | 0 | 0 | 0 | 0 | 0 | 0 | 0 | 12.4 | 0 | 0 | 0 | 0 | 0 | 0 | 0 | 0 | 0 | 0 | 0 | 0 | 0 | 0 | 12.4 | 0 | 0 | 0 | 0 | 0 | 0 | 0 | 0 | 0 | 0 | 0 | 0 | 0 | 0 | 12.4 | 0 | 0 | 0 | 0 | 0 | 0 | 0 | 0 | 0 | 0 | 0 | 0 | 0 | 0 | 12.4 | 0 | 0 | 0 | 0 | 0 | 0 | 0 | 0 | 0 | 0 | 0 | 0 | 0 | 0 | 12.4 | 0 | 0 | 0 | 0 | 0 | 0 | 0 | 0 | 0 | 0 | 0 | 0 | 0 | 0 | 12.4 | 0 | 0 | 0 | 0 | 0 | 0 | 0 | 0 | 0 | 0 | 0 | 0 | 0 | 0 | 12.4 | 0 | 0 | 0 | 0 | 0 | 0 | 0 | 0 | 0 | 0 | 0 | 0 | 0 | 0 | 12.4 | 0 | 0 | 0 | 0 | 0 | 0 | 0 | 0 | 0 | 0 | 0 | 0 | 0 | 0 | 12.4 | 0 | 0 | 0 | 0 | 0 | 0 | 0 | 0 | 0 | 0 | 0 | 0 | 0 | 0 | 12.4 | 0 | 0 | 0 | 0 | 0 | 0 | 0 | 0 | 0 | 0 | 0 | 0 | 0 | 0 | 12.4 | 0 | 0 | 0 | 0 | 0 | 0 | 0 | 0 | 0 | 0 | 0 | 0 | 0 | 0 | 12.4 | 0 | 0 | 0 | 0 | 0 | 0 | 0 | 0 | 0 | 0 | 0 | 0 | 0 | 0 | 12.4 | 0 | 0 | 0
Applied Voltage Ratio | 1.0183 | [12 empty] | 4 | 0.98548 | 0 | 3.3112 | 130.8874 | 93 | 1.2202 | 30.8511 | 30.8511 | 12.22 | 6 | 0 | 1 | 0 | 3 | 12.22 | 7.192 | 1 | 246.8092 | 103.3333 | 4 | 1 | 0 | 3.36 | 166 | 93 | 1.8707 | 25.799 | 0 | 0 | 206.3918 | 12.4 | 7.192 | 1 | 103.3333 | 4 | 1 | 0 | 3.36 | 166 | 93 | 1.5488 | 30.8511 | 0 | 0 | 246.8092 | 12.4 | 7.192 | 1 | 103.3333 | 4 | 1 | 0 | 3.36 | 166 | 93 | 1.1843 | 30.8511 | 0 | 0 | 246.8092 | 12.4 | 7.192 | 1 | 103.3333 | 4 | 1 | 0 | 3.36 | 166 | 93 | 0.95875 | 30.8511 | 0 | 0 | 246.8092 | 12.4 | 7.192 | 1 | 103.3333 | 4 | 1 | 0 | 3.36 | 166 | 93 | 0.80535 | 30.8511 | 0 | 0 | 246.8092 | 12.4 | 7.192 | 1 | 103.3333 | 4 | 1 | 0 | 3.36 | 166 | 93 | 0.69427 | 30.8511 | 0 | 0 | 246.8092 | 12.4 | 7.192 | 1 | 103.3333 | 4 | 1 | 0 | 3.36 | 166 | 93 | 0.61012 | 30.8511 | 0 | 0 | 246.8092 | 12.4 | 7.192 | 1 | 103.3333 | 4 | 1 | 0 | 3.36 | 166 | 93 | 0.54416 | 30.8511 | 0 | 0 | 246.8092 | 12.4 | 7.192 | 1 | 103.3333 | 4 | 1 | 0 | 3.36 | 166 | 93 | 0.49107 | 30.8511 | 0 | 0 | 246.8092 | 12.4 | 7.192 | 1 | 103.3333 | 4 | 1 | 0 | 3.36 | 166 | 93 | 0.44742 | 30.8511 | 0 | 0 | 246.8092 | 12.4 | 7.192 | 1 | 103.3333 | 4 | 1 | 0 | 3.36 | 166 | 30 | 0.5855 | 14.8032 | 0 | 0 | 118.4258 | 12.4 | 10.72 | 1 | 33.3333 | 4 | 1 | 0 | 3.36 | 166 | 33.3333 | 0.6535 | 16.5225 | 0 | 0 | 132.1803 | 12.4 | 10.5333 | 1 | 37.037 | 4 | 1 | 0 | 3.36 | 166 | 36.6667 | 0.72151 | 18.2418 | 0 | 0 | 145.9347 | 12.4 | 10.3467 | 1 | 40.7407 | 4 | 1 | 0 | 3.36 | 166 | 40 | 0.78951 | 19.9611 | 0 | 0 | 159.6892 | 12.4 | 10.16 | 1 | 44.4444 | 4 | 1 | 0 | 3.36 | 166 | 43.3333 | 0.85751 | 21.6805 | 0 | 0 | 173.4436 | 12.4 | 9.9733 | 1 | 48.1481 | 4 | 1 | 0 | 3.36 | 166 | 46.6667 | 0.92551 | 23.3998 | 0 | 0 | 187.1981 | 12.4 | 9.7867 | 1 | 103.3333 | 4 | 1 | 0 | 3.36 | 166 | 50 | 0.99352 | 25.1191 | 0 | 0 | 200.9525 | 12.4 | 9.6 | 1 | 103.3333 | 4 | 1 | 0 | 3.36 | 166 | 53.3333 | 1.0615 | 26.8384 | 0 | 0 | 214.707 | 12.4 | 9.4133 | 1 | 103.3333 | 4 | 1 | 0 | 3.36 | 166 | 56.6667 | 1.1295 | 28.5577 | 0 | 0 | 228.4614 | 12.4 | 9.2267 | 1 | 103.3333 | 4 | 1 | 0 | 3.36 | 166 | 60 | 1.1975 | 30.277 | 0 | 0 | 242.2159 | 12.4 | 9.04 | 1 | 103.3333 | 4
Free Speed (RPM) | 5880 | [12 empty] | 8 | 0 | 0 | 0 | 0 | 0 | -1.2202 | 0 | 0 | 0 | #N/A | 1 | 0 | 123.4046 | 3 | 0 | 12.4 | 1 | 740.4276 | 0 | 8 | 0.58 | 10288.0786 | -3.9301 | -191.3452 | -191.3452 | -5.0723 | -69.9506 | 1 | 103.1959 | 59.5706 | 7.192 | 23.1153 | 1 | -212.6058 | 8 | 0.58 | 17770.6808 | -8.2059 | -400.9344 | -400.9344 | -10.1788 | -202.7609 | 1 | 123.4046 | -881.6592 | 7.192 | 34.8523 | 0 | -445.4827 | 8 | 0.58 | 23238.5826 | -11.3304 | -554.0914 | -554.0914 | -13.9103 | -362.3529 | 1 | 123.4046 | -2158.3959 | 7.192 | 43.4291 | 0 | -615.6572 | 8 | 0.58 | 28706.4844 | -14.4549 | -707.2485 | -707.2485 | -17.6419 | -567.6881 | 1 | 123.4046 | -3801.0775 | 7.192 | 52.0059 | 0 | -785.8317 | 8 | 0.58 | 34174.3861 | -17.5794 | -860.4055 | -860.4055 | -21.3735 | -818.7665 | 1 | 123.4046 | -5809.7041 | 7.192 | 60.5827 | 0 | -956.0061 | 8 | 0.58 | 39642.2879 | -20.7039 | -1013.5626 | -1013.5626 | -25.105 | -1115.5879 | 1 | 123.4046 | -8184.2756 | 7.192 | 69.1595 | 0 | -1126.1806 | 8 | 0.58 | 45110.1897 | -23.8285 | -1166.7196 | -1166.7196 | -28.8366 | -1458.1525 | 1 | 123.4046 | -10924.7921 | 7.192 | 77.7363 | 0 | -1296.3551 | 8 | 0.58 | 50578.0915 | -26.953 | -1319.8767 | -1319.8767 | -32.5682 | -1846.4601 | 1 | 123.4046 | -14031.2535 | 7.192 | 86.3131 | 0 | -1466.5296 | 8 | 0.58 | 56045.9933 | -30.0775 | -1473.0337 | -1473.0337 | -36.2997 | -2280.5109 | 1 | 123.4046 | -17503.6599 | 7.192 | 94.8899 | 0 | -1636.7041 | 8 | 0.58 | 61513.8951 | -33.202 | -1626.1908 | -1626.1908 | -40.0313 | -2760.3049 | 1 | 123.4046 | -21342.0112 | 7.192 | 103.4667 | 0 | -1806.8786 | 8 | 0.86452 | 16131.5021 | -6.3132 | -308.1609 | -308.1609 | -7.5148 | -189.9956 | 1 | 59.2129 | -1164.687 | 10.72 | 29.657 | 0 | -342.401 | 8 | 0.84946 | 17691.5583 | -7.2553 | -354.3377 | -354.3377 | -8.5963 | -217.3414 | 1 | 66.0901 | -1342.1907 | 10.5333 | 32.2429 | 0 | -393.7086 | 8 | 0.83441 | 19186.3655 | -8.16 | -398.6869 | -398.6869 | -9.6406 | -243.7446 | 1 | 72.9674 | -1512.153 | 10.3467 | 34.7265 | 0 | -442.9855 | 8 | 0.81935 | 20615.9238 | -9.0275 | -441.2085 | -441.2085 | -10.6477 | -269.2052 | 1 | 79.8446 | -1674.5739 | 10.16 | 37.1077 | 0 | -490.2317 | 8 | 0.8043 | 21980.2331 | -9.8577 | -481.9024 | -481.9024 | -11.6174 | -293.723 | 1 | 86.7218 | -1829.4533 | 9.9733 | 39.3865 | 0 | -535.4471 | 8 | 0.78925 | 23279.2934 | -10.6506 | -520.7687 | -520.7687 | -12.5499 | -317.2982 | 1 | 93.599 | -1976.7912 | 9.7867 | 41.563 | 0 | -578.6319 | 8 | 0.77419 | 24513.1047 | -11.4062 | -557.8074 | -557.8074 | -13.445 | -339.9307 | 1 | 100.4763 | -2116.5877 | 9.6 | 43.6372 | 0 | -619.786 | 8 | 0.75914 | 25681.6671 | -12.1245 | -593.0184 | -593.0184 | -14.3029 | -361.6205 | 1 | 107.3535 | -2248.8428 | 9.4133 | 45.609 | 0 | -658.9094 | 8 | 0.74409 | 26784.9806 | -12.8056 | -626.4018 | -626.4018 | -15.1235 | -382.3676 | 1 | 114.2307 | -2373.5564 | 9.2267 | 47.4785 | 0 | -696.002 | 8 | 0.72903 | 27823.045 | -13.4493 | -657.9576 | -657.9576 | -15.9068 | -402.172 | 1 | 121.1079 | -2490.7286 | 9.04 | 49.2456 | 0 | -731.064 | 8
Stall Torque (Nm) | 3.36 | [12 empty] | 12 | 0 | 0 | 0 | 1.04 | 1.04 | -1.2202 | -30.8511 | 30.8511 | 0 | #N/A | 0 | 0 | 123.4046 | 3 | 0 | 12.3418 | 1 | 987.2368 | 1.1556 | 12 | 1.8641 | -56588.5949 | 38.5998 | 1893.3819 | 93 | 2.2371 | 30.8511 | 0 | -176.6065 | -400.0461 | 23.1153 | 7.192 | 0 | 103.3333 | 12 | 2.8107 | -479860.7109 | 283.65 | 13905.214 | 93 | 1.5488 | 30.8511 | 0 | -687.6388 | -3385.4053 | 34.8523 | 7.192 | 0 | 103.3333 | 12 | 3.5023 | -1507840.875 | 873.3912 | 42813.0674 | 93 | 1.1843 | 30.8511 | 0 | -1326.0071 | -7215.6152 | 43.4291 | 7.192 | 0 | 103.3333 | 12 | 4.194 | -3612053.3139 | 2078.1224 | 101866.4065 | 93 | 0.95875 | 30.8511 | 0 | -2147.3479 | -12143.6601 | 52.0059 | 7.192 | 0 | 103.3333 | 12 | 4.8857 | -7352041.0783 | 4217.5823 | 206738.1462 | 93 | 0.80535 | 30.8511 | 0 | -3151.6612 | -18169.5398 | 60.5827 | 7.192 | 0 | 103.3333 | 12 | 5.5774 | -13403366.9093 | 7677.8068 | 376350.9369 | 93 | 0.69427 | 30.8511 | 0 | -4338.947 | -25293.2544 | 69.1595 | 7.192 | 0 | 103.3333 | 12 | 6.2691 | -22557613.2385 | 12911.1287 | 632877.164 | 93 | 0.61012 | 30.8511 | 0 | -5709.2052 | -33514.8038 | 77.7363 | 7.192 | 0 | 103.3333 | 12 | 6.9607 | -35722382.188 | 20436.1779 | 1001738.9481 | 93 | 0.54416 | 30.8511 | 0 | -7262.4359 | -42834.1881 | 86.3131 | 7.192 | 0 | 103.3333 | 12 | 7.6524 | -53921295.5703 | 30837.881 | 1511608.1452 | 93 | 0.49107 | 30.8511 | 0 | -8998.6391 | -53251.4073 | 94.8899 | 7.192 | 0 | 103.3333 | 12 | 8.3441 | -78293994.8885 | 44767.4618 | 2194406.3464 | 93 | 0.44742 | 30.8511 | 0 | -10917.8148 | -64766.4613 | 103.4667 | 7.192 | 0 | 103.3333 | 12 | 2.3917 | -528160.665 | 309.8422 | 15189.1001 | 30 | 1.2202 | 30.8511 | 0 | -700.7693 | -3720.9551 | 29.657 | 10.72 | 0 | 33.3333 | 12 | 2.6002 | -658206.978 | 384.8551 | 18866.0705 | 33.3333 | 1.2202 | 30.8511 | 0 | -803.2756 | -4308.4841 | 32.2429 | 10.5333 | 0 | 37.037 | 12 | 2.8005 | -796042.3703 | 464.2911 | 22759.8551 | 36.6667 | 1.2202 | 30.8511 | 0 | -902.0112 | -4873.3887 | 34.7265 | 10.3467 | 0 | 40.7407 | 12 | 2.9926 | -940182.4305 | 547.3021 | 26828.8755 | 40 | 1.2202 | 30.8511 | 0 | -996.9761 | -5415.669 | 37.1077 | 10.16 | 0 | 44.4444 | 12 | 3.1763 | -1089201.5935 | 633.0734 | 31033.2011 | 43.3333 | 1.2202 | 30.8511 | 0 | -1088.1702 | -5935.325 | 39.3865 | 9.9733 | 0 | 48.1481 | 12 | 3.3519 | -1241733.1399 | 720.824 | 35334.5498 | 46.6667 | 1.2202 | 30.8511 | 0 | -1175.5937 | -6432.3567 | 41.563 | 9.7867 | 0 | 103.3333 | 12 | 3.5191 | -1396469.1965 | 809.8067 | 39696.2879 | 50 | 1.2202 | 30.8511 | 0 | -1259.2464 | -6906.764 | 43.6372 | 9.6 | 0 | 103.3333 | 12 | 3.6781 | -1552160.7362 | 899.3076 | 44083.4299 | 53.3333 | 1.2202 | 30.8511 | 0 | -1339.1284 | -7358.5471 | 45.609 | 9.4133 | 0 | 103.3333 | 12 | 3.8289 | -1707617.5778 | 988.6466 | 48462.6386 | 56.6667 | 1.2202 | 30.8511 | 0 | -1415.2396 | -7787.7057 | 47.4785 | 9.2267 | 0 | 103.3333 | 12 | 3.9714 | -1861708.3862 | 1077.1773 | 52802.2249 | 60 | 1.2202 | 30.8511 | 0 | -1487.5802 | -8194.2401 | 49.2456 | 9.04 | 0 | 103.3333 | 12
Stall Current (A) | 166 | [12 empty] | 16 | 0 | 0 | 0 | 1.248 | 1.248 | -0.19037 | -4.8132 | 4.8132 | 0 | #N/A | 0 | 1 | 0 | #N/A | 0 | 12.3301 | 1 | 948.7312 | 1.3867 | 16 | 0.58 | -5303.9423 | 4.9796 | 245.3905 | 93 | 2.2371 | 30.8511 | 0 | -53.2019 | -366.0444 | 7.192 | 7.192 | 0 | 103.3333 | 16 | 0.58 | -81251.6403 | 48.3783 | 2372.701 | 93 | 1.5488 | 30.8511 | 0 | -564.2342 | -5395.5329 | 7.192 | 7.192 | 0 | 103.3333 | 16 | 0.58 | -226464.6443 | 131.3572 | 6440.1469 | 93 | 1.1843 | 30.8511 | 0 | -1202.6025 | -11779.2162 | 7.192 | 7.192 | 0 | 103.3333 | 16 | 0.58 | -470811.4521 | 270.9839 | 13284.3509 | 93 | 0.95875 | 30.8511 | 0 | -2023.9433 | -19992.6243 | 7.192 | 7.192 | 0 | 103.3333 | 16 | 0.58 | -838613.9012 | 481.1567 | 23586.5725 | 93 | 0.80535 | 30.8511 | 0 | -3028.2566 | -30035.7571 | 7.192 | 7.192 | 0 | 103.3333 | 16 | 0.58 | -1354193.8293 | 775.7738 | 38028.0715 | 93 | 0.69427 | 30.8511 | 0 | -4215.5424 | -41908.6148 | 7.192 | 7.192 | 0 | 103.3333 | 16 | 0.58 | -2041873.0741 | 1168.7334 | 57290.1075 | 93 | 0.61012 | 30.8511 | 0 | -5585.8006 | -55611.1972 | 7.192 | 7.192 | 0 | 103.3333 | 16 | 0.58 | -2925973.4732 | 1673.9336 | 82053.9401 | 93 | 0.54416 | 30.8511 | 0 | -7139.0314 | -71143.5043 | 7.192 | 7.192 | 0 | 103.3333 | 16 | 0.58 | -4030816.8641 | 2305.2727 | 113000.829 | 93 | 0.49107 | 30.8511 | 0 | -8875.2345 | -88505.5363 | 7.192 | 7.192 | 0 | 103.3333 | 16 | 0.58 | -5380725.0846 | 3076.6488 | 150812.0337 | 93 | 0.44742 | 30.8511 | 0 | -10794.4102 | -107697.293 | 7.192 | 7.192 | 0 | 103.3333 | 16 | 0.86452 | -157292.7362 | 92.7863 | 4549.4874 | 30 | 1.2202 | 30.8511 | 0 | -577.3647 | -5783.6048 | 10.72 | 10.72 | 0 | 33.3333 | 16 | 0.84946 | -181993.5531 | 106.8505 | 5238.883 | 33.3333 | 1.2202 | 30.8511 | 0 | -679.871 | -6781.159 | 10.5333 | 10.5333 | 0 | 37.037 | 16 | 0.83441 | -204730.3317 | 119.7924 | 5873.2655 | 36.6667 | 1.2202 | 30.8511 | 0 | -778.6066 | -7741.006 | 10.3467 | 10.3467 | 0 | 40.7407 | 16 | 0.81935 | -225556.7351 | 131.6426 | 6454.1379 | 40 | 1.2202 | 30.8511 | 0 | -873.5715 | -8663.1458 | 10.16 | 10.16 | 0 | 44.4444 | 16 | 0.8043 | -244526.4265 | 142.4318 | 6983.0035 | 43.3333 | 1.2202 | 30.8511 | 0 | -964.7656 | -9547.5784 | 9.9733 | 9.9733 | 0 | 48.1481 | 16 | 0.78925 | -261693.0691 | 152.1908 | 7461.3653 | 46.6667 | 1.2202 | 30.8511 | 0 | -1052.1891 | -10394.3038 | 9.7867 | 9.7867 | 0 | 103.3333 | 16 | 0.77419 | -277110.3259 | 160.95 | 7890.7265 | 50 | 1.2202 | 30.8511 | 0 | -1135.8418 | -11203.322 | 9.6 | 9.6 | 0 | 103.3333 | 16 | 0.75914 | -290831.8601 | 168.7403 | 8272.5901 | 53.3333 | 1.2202 | 30.8511 | 0 | -1215.7238 | -11974.6329 | 9.4133 | 9.4133 | 0 | 103.3333 | 16 | 0.74409 | -302911.3348 | 175.5923 | 8608.4593 | 56.6667 | 1.2202 | 30.8511 | 0 | -1291.835 | -12708.2367 | 9.2267 | 9.2267 | 0 | 103.3333 | 16 | 0.72903 | -313402.4132 | 181.5366 | 8899.8372 | 60 | 1.2202 | 30.8511 | 0 | -1364.1756 | -13404.1332 | 9.04 | 9.04 | 0 | 103.3333 | 16
Free Current (A) | 1.3 | [12 empty] | 20 | 0 | 0 | 0 | 0 | 0 | -0.21583 | 0 | 0 | 0 | #N/A | 1 | 1 | 0 | #N/A | 0 | 12.4 | 1 | 948.7312 | 0 | 20 | 0.58 | 6998.8367 | -2.0505 | -99.2128 | -99.2128 | -2.8275 | -38.994 | 1 | 70.2027 | -397.1853 | 7.192 | 17.9559 | 0 | -110.2365 | 20 | 0.58 | -63480.9595 | 38.2236 | 1874.9406 | 93 | 1.5488 | 30.8511 | 0 | -440.8296 | -6912.0421 | 7.192 | 7.192 | 0 | 103.3333 | 20 | 0.58 | -203226.0617 | 118.078 | 5789.2295 | 93 | 1.1843 | 30.8511 | 0 | -1079.1979 | -15849.1988 | 7.192 | 7.192 | 0 | 103.3333 | 20 | 0.58 | -442104.9677 | 254.5802 | 12480.2764 | 93 | 0.95875 | 30.8511 | 0 | -1900.5388 | -27347.9701 | 7.192 | 7.192 | 0 | 103.3333 | 20 | 0.58 | -804439.515 | 461.6285 | 22629.341 | 93 | 0.80535 | 30.8511 | 0 | -2904.852 | -41408.3561 | 7.192 | 7.192 | 0 | 103.3333 | 20 | 0.58 | -1314551.5414 | 753.1211 | 36917.683 | 93 | 0.69427 | 30.8511 | 0 | -4092.1378 | -58030.3568 | 7.192 | 7.192 | 0 | 103.3333 | 20 | 0.58 | -1996762.8844 | 1142.9562 | 56026.5619 | 93 | 0.61012 | 30.8511 | 0 | -5462.396 | -77213.9721 | 7.192 | 7.192 | 0 | 103.3333 | 20 | 0.58 | -2875395.3817 | 1645.0319 | 80637.2375 | 93 | 0.54416 | 30.8511 | 0 | -7015.6268 | -98959.2021 | 7.192 | 7.192 | 0 | 103.3333 | 20 | 0.58 | -3974770.8709 | 2273.2464 | 111430.9693 | 93 | 0.49107 | 30.8511 | 0 | -8751.8299 | -123266.0468 | 7.192 | 7.192 | 0 | 103.3333 | 20 | 0.58 | -5319211.1896 | 3041.4981 | 149089.017 | 93 | 0.44742 | 30.8511 | 0 | -10671.0056 | -150134.5062 | 7.192 | 7.192 | 0 | 103.3333 | 20 | 0.86452 | -123673.3512 | 73.5753 | 3607.8016 | 30 | 1.2202 | 30.8511 | 0 | -453.9601 | -7352.6361 | 10.72 | 10.72 | 0 | 33.3333 | 20 | 0.84946 | -148959.5803 | 87.974 | 4313.5947 | 33.3333 | 1.2202 | 30.8511 | 0 | -556.4664 | -8760.2156 | 10.5333 | 10.5333 | 0 | 37.037 | 20 | 0.83441 | -172281.7711 | 101.2503 | 4964.3747 | 36.6667 | 1.2202 | 30.8511 | 0 | -655.202 | -10115.0049 | 10.3467 | 10.3467 | 0 | 40.7407 | 20 | 0.81935 | -193693.5867 | 113.4351 | 5561.6446 | 40 | 1.2202 | 30.8511 | 0 | -750.1669 | -11417.0042 | 10.16 | 10.16 | 0 | 44.4444 | 20 | 0.8043 | -213248.6903 | 124.5588 | 6106.9077 | 43.3333 | 1.2202 | 30.8511 | 0 | -841.361 | -12666.2134 | 9.9733 | 9.9733 | 0 | 48.1481 | 20 | 0.78925 | -231000.745 | 134.6523 | 6601.667 | 46.6667 | 1.2202 | 30.8511 | 0 | -928.7845 | -13862.6325 | 9.7867 | 9.7867 | 0 | 103.3333 | 20 | 0.77419 | -247003.4139 | 143.7461 | 7047.4257 | 50 | 1.2202 | 30.8511 | 0 | -1012.4372 | -15006.2615 | 9.6 | 9.6 | 0 | 103.3333 | 20 | 0.75914 | -261310.3603 | 151.8709 | 7445.6868 | 53.3333 | 1.2202 | 30.8511 | 0 | -1092.3192 | -16097.1004 | 9.4133 | 9.4133 | 0 | 103.3333 | 20 | 0.74409 | -273975.2472 | 159.0574 | 7797.9536 | 56.6667 | 1.2202 | 30.8511 | 0 | -1168.4304 | -17135.1492 | 9.2267 | 9.2267 | 0 | 103.3333 | 20 | 0.72903 | -285051.7378 | 165.3363 | 8105.729 | 60 | 1.2202 | 30.8511 | 0 | -1240.771 | -18120.4079 | 9.04 | 9.04 | 0 | 103.3333 | 20
Actual Mot. Curr. Limit | 93 | [12 empty] | 24 | 0 | 0 | 0 | 0 | 0 | -0.21583 | 0 | 0 | 0 | #N/A | 1 | 1 | 0 | #N/A | 0 | 12.4 | 1 | 948.7312 | 0 | 24 | 1.4481 | -21349.1903 | 17.065 | 837.7903 | 93 | 2.2371 | 30.8511 | 0 | -85.7732 | -493.4688 | 17.9559 | 7.192 | 0 | 103.3333 | 24 | 0.58 | -45710.2787 | 28.069 | 1377.1802 | 93 | 1.5488 | 30.8511 | 0 | -317.425 | -7934.933 | 7.192 | 7.192 | 0 | 103.3333 | 24 | 0.58 | -179987.4792 | 104.7988 | 5138.312 | 93 | 1.1843 | 30.8511 | 0 | -955.7933 | -19425.563 | 7.192 | 7.192 | 0 | 103.3333 | 24 | 0.58 | -413398.4833 | 238.1765 | 11676.2019 | 93 | 0.95875 | 30.8511 | 0 | -1777.1342 | -34209.6975 | 7.192 | 7.192 | 0 | 103.3333 | 24 | 0.58 | -770265.1289 | 442.1003 | 21672.1095 | 93 | 0.80535 | 30.8511 | 0 | -2781.4474 | -52287.3366 | 7.192 | 7.192 | 0 | 103.3333 | 24 | 0.58 | -1274909.2535 | 730.4684 | 35807.2944 | 93 | 0.69427 | 30.8511 | 0 | -3968.7332 | -73658.4804 | 7.192 | 7.192 | 0 | 103.3333 | 24 | 0.58 | -1951652.6947 | 1117.1789 | 54763.0163 | 93 | 0.61012 | 30.8511 | 0 | -5338.9914 | -98323.1287 | 7.192 | 7.192 | 0 | 103.3333 | 24 | 0.58 | -2824817.2902 | 1616.1301 | 79220.5348 | 93 | 0.54416 | 30.8511 | 0 | -6892.2222 | -126281.2816 | 7.192 | 7.192 | 0 | 103.3333 | 24 | 0.58 | -3918724.8776 | 2241.2202 | 109861.1096 | 93 | 0.49107 | 30.8511 | 0 | -8628.4253 | -157532.939 | 7.192 | 7.192 | 0 | 103.3333 | 24 | 0.58 | -5257697.2945 | 3006.3473 | 147366.0002 | 93 | 0.44742 | 30.8511 | 0 | -10547.601 | -192078.1011 | 7.192 | 7.192 | 0 | 103.3333 | 24 | 0.86452 | -90053.9663 | 54.3642 | 2666.1158 | 30 | 1.2202 | 30.8511 | 0 | -330.5555 | -8428.049 | 10.72 | 10.72 | 0 | 33.3333 | 24 | 0.84946 | -115925.6075 | 69.0974 | 3388.3064 | 33.3333 | 1.2202 | 30.8511 | 0 | -433.0618 | -10245.6537 | 10.5333 | 10.5333 | 0 | 37.037 | 24 | 0.83441 | -139833.2104 | 82.7083 | 4055.4839 | 36.6667 | 1.2202 | 30.8511 | 0 | -531.7974 | -11995.3855 | 10.3467 | 10.3467 | 0 | 40.7407 | 24 | 0.81935 | -161830.4382 | 95.2276 | 4669.1513 | 40 | 1.2202 | 30.8511 | 0 | -626.7623 | -13677.2442 | 10.16 | 10.16 | 0 | 44.4444 | 24 | 0.8043 | -181970.954 | 106.6859 | 5230.8119 | 43.3333 | 1.2202 | 30.8511 | 0 | -717.9564 | -15291.23 | 9.9733 | 9.9733 | 0 | 48.1481 | 24 | 0.78925 | -200308.4209 | 117.1138 | 5741.9688 | 46.6667 | 1.2202 | 30.8511 | 0 | -805.3799 | -16837.3428 | 9.7867 | 9.7867 | 0 | 103.3333 | 24 | 0.77419 | -216896.502 | 126.5421 | 6204.125 | 50 | 1.2202 | 30.8511 | 0 | -889.0326 | -18315.5826 | 9.6 | 9.6 | 0 | 103.3333 | 24 | 0.75914 | -231788.8606 | 135.0015 | 6618.7836 | 53.3333 | 1.2202 | 30.8511 | 0 | -968.9146 | -19725.9495 | 9.4133 | 9.4133 | 0 | 103.3333 | 24 | 0.74409 | -245039.1597 | 142.5225 | 6987.4478 | 56.6667 | 1.2202 | 30.8511 | 0 | -1045.0258 | -21068.4433 | 9.2267 | 9.2267 | 0 | 103.3333 | 24 | 0.72903 | -256701.0624 | 149.1359 | 7311.6208 | 60 | 1.2202 | 30.8511 | 0 | -1117.3664 | -22343.0642 | 9.04 | 9.04 | 0 | 103.3333 | 24
Simulation Time Res (s) | 4 | [12 empty] | 28 | 0 | 0 | 0 | 0 | 0 | -0.21583 | 0 | 0 | 0 | #N/A | 1 | 1 | 0 | #N/A | 0 | 12.4 | 1 | 948.7312 | 0 | 28 | 0.58 | 3751.6503 | -0.195 | -8.2585 | -8.2585 | -0.61151 | -8.4332 | 1 | 37.6314 | -410.4086 | 7.192 | 12.8625 | 0 | -9.1761 | 28 | 0.58 | -27939.5979 | 17.9143 | 879.4198 | 93 | 1.5488 | 30.8511 | 0 | -194.0204 | -8464.2055 | 7.192 | 7.192 | 0 | 103.3333 | 28 | 0.58 | -156748.8966 | 91.5196 | 4487.3946 | 93 | 1.1843 | 30.8511 | 0 | -832.3887 | -22508.3087 | 7.192 | 7.192 | 0 | 103.3333 | 28 | 0.58 | -384691.999 | 221.7728 | 10872.1274 | 93 | 0.95875 | 30.8511 | 0 | -1653.7296 | -40577.8065 | 7.192 | 7.192 | 0 | 103.3333 | 28 | 0.58 | -736090.7427 | 422.5721 | 20714.8779 | 93 | 0.80535 | 30.8511 | 0 | -2658.0428 | -62672.6988 | 7.192 | 7.192 | 0 | 103.3333 | 28 | 0.58 | -1235266.9655 | 707.8156 | 34696.9058 | 93 | 0.69427 | 30.8511 | 0 | -3845.3286 | -88792.9856 | 7.192 | 7.192 | 0 | 103.3333 | 28 | 0.58 | -1906542.505 | 1091.4017 | 53499.4707 | 93 | 0.61012 | 30.8511 | 0 | -5215.5868 | -118938.6668 | 7.192 | 7.192 | 0 | 103.3333 | 28 | 0.58 | -2774239.1987 | 1587.2283 | 77803.8321 | 93 | 0.54416 | 30.8511 | 0 | -6768.8176 | -153109.7426 | 7.192 | 7.192 | 0 | 103.3333 | 28 | 0.58 | -3862678.8843 | 2209.1939 | 108291.2499 | 93 | 0.49107 | 30.8511 | 0 | -8505.0208 | -191306.2128 | 7.192 | 7.192 | 0 | 103.3333 | 28 | 0.58 | -5196183.3995 | 2971.1965 | 145642.9835 | 93 | 0.44742 | 30.8511 | 0 | -10424.1964 | -233528.0776 | 7.192 | 7.192 | 0 | 103.3333 | 28 | 0.86452 | -56434.5813 | 35.1531 | 1724.4299 | 30 | 1.2202 | 30.8511 | 0 | -207.1509 | -9009.8435 | 10.72 | 10.72 | 0 | 33.3333 | 28 | 0.84946 | -82891.6347 | 50.2208 | 2463.0181 | 33.3333 | 1.2202 | 30.8511 | 0 | -309.6572 | -11237.4735 | 10.5333 | 10.5333 | 0 | 37.037 | 28 | 0.83441 | -107384.6498 | 64.1663 | 3146.5931 | 36.6667 | 1.2202 | 30.8511 | 0 | -408.3928 | -13382.1476 | 10.3467 | 10.3467 | 0 | 40.7407 | 28 | 0.81935 | -129967.2897 | 77.0201 | 3776.6581 | 40 | 1.2202 | 30.8511 | 0 | -503.3577 | -15443.8658 | 10.16 | 10.16 | 0 | 44.4444 | 28 | 0.8043 | -150693.2177 | 88.8129 | 4354.7162 | 43.3333 | 1.2202 | 30.8511 | 0 | -594.5519 | -17422.6282 | 9.9733 | 9.9733 | 0 | 48.1481 | 28 | 0.78925 | -169616.0968 | 99.5754 | 4882.2705 | 46.6667 | 1.2202 | 30.8511 | 0 | -681.9753 | -19318.4347 | 9.7867 | 9.7867 | 0 | 103.3333 | 28 | 0.77419 | -186789.5901 | 109.3382 | 5360.8242 | 50 | 1.2202 | 30.8511 | 0 | -765.628 | -21131.2854 | 9.6 | 9.6 | 0 | 103.3333 | 28 | 0.75914 | -202267.3608 | 118.1321 | 5791.8804 | 53.3333 | 1.2202 | 30.8511 | 0 | -845.51 | -22861.1802 | 9.4133 | 9.4133 | 0 | 103.3333 | 28 | 0.74409 | -216103.0721 | 125.9876 | 6176.9421 | 56.6667 | 1.2202 | 30.8511 | 0 | -921.6212 | -24508.1191 | 9.2267 | 9.2267 | 0 | 103.3333 | 28 | 0.72903 | -228350.387 | 132.9355 | 6517.5126 | 60 | 1.2202 | 30.8511 | 0 | -993.9618 | -26072.1021 | 9.04 | 9.04 | 0 | 103.3333 | 28
Max delta Volts (V) | 480 | [12 empty] | 32 | 0 | 0 | 0 | 0 | 0 | -0.21583 | 0 | 0 | 0 | #N/A | 1 | 1 | 0 | #N/A | 0 | 12.4 | 1 | 948.7312 | 0 | 32 | 1.0373 | 695.1341 | 3.0881 | 152.6719 | 93 | 1.8276 | 25.2039 | 0 | 3.8987 | -193.1827 | 12.8625 | 7.192 | 0 | 103.3333 | 32 | 0.58 | -10168.9171 | 7.7596 | 381.6594 | 93 | 1.5488 | 30.8511 | 0 | -70.6158 | -8499.8595 | 7.192 | 7.192 | 0 | 103.3333 | 32 | 0.58 | -133510.314 | 78.2404 | 3836.4771 | 93 | 1.1843 | 30.8511 | 0 | -708.9841 | -25097.4361 | 7.192 | 7.192 | 0 | 103.3333 | 32 | 0.58 | -355985.5146 | 205.3691 | 10068.0529 | 93 | 0.95875 | 30.8511 | 0 | -1530.325 | -46452.2971 | 7.192 | 7.192 | 0 | 103.3333 | 32 | 0.58 | -701916.3566 | 403.0439 | 19757.6464 | 93 | 0.80535 | 30.8511 | 0 | -2534.6382 | -72564.4426 | 7.192 | 7.192 | 0 | 103.3333 | 32 | 0.58 | -1195624.6776 | 685.1629 | 33586.5172 | 93 | 0.69427 | 30.8511 | 0 | -3721.924 | -103433.8724 | 7.192 | 7.192 | 0 | 103.3333 | 32 | 0.58 | -1861432.3153 | 1065.6244 | 52235.925 | 93 | 0.61012 | 30.8511 | 0 | -5092.1822 | -139060.5866 | 7.192 | 7.192 | 0 | 103.3333 | 32 | 0.58 | -2723661.1072 | 1558.3266 | 76387.1295 | 93 | 0.54416 | 30.8511 | 0 | -6645.413 | -179444.5852 | 7.192 | 7.192 | 0 | 103.3333 | 32 | 0.58 | -3806632.891 | 2177.1676 | 106721.3901 | 93 | 0.49107 | 30.8511 | 0 | -8381.6162 | -224585.8683 | 7.192 | 7.192 | 0 | 103.3333 | 32 | 0.58 | -5134669.5044 | 2936.0457 | 143919.9667 | 93 | 0.44742 | 30.8511 | 0 | -10300.7918 | -274484.4357 | 7.192 | 7.192 | 0 | 103.3333 | 32 | 0.86452 | -22815.1963 | 15.942 | 782.7441 | 30 | 1.2202 | 30.8511 | 0 | -83.7463 | -9098.0197 | 10.72 | 10.72 | 0 | 33.3333 | 32 | 0.84946 | -49857.6619 | 31.3443 | 1537.7297 | 33.3333 | 1.2202 | 30.8511 | 0 | -186.2526 | -11735.6749 | 10.5333 | 10.5333 | 0 | 37.037 | 32 | 0.83441 | -74936.0891 | 45.6242 | 2237.7022 | 36.6667 | 1.2202 | 30.8511 | 0 | -284.9882 | -14275.2913 | 10.3467 | 10.3467 | 0 | 40.7407 | 32 | 0.81935 | -98104.1413 | 58.8125 | 2884.1648 | 40 | 1.2202 | 30.8511 | 0 | -379.9531 | -16716.8691 | 10.16 | 10.16 | 0 | 44.4444 | 32 | 0.8043 | -119415.4814 | 70.9399 | 3478.6204 | 43.3333 | 1.2202 | 30.8511 | 0 | -471.1473 | -19060.408 | 9.9733 | 9.9733 | 0 | 48.1481 | 32 | 0.78925 | -138923.7726 | 82.0369 | 4022.5723 | 46.6667 | 1.2202 | 30.8511 | 0 | -558.5707 | -21305.9082 | 9.7867 | 9.7867 | 0 | 103.3333 | 32 | 0.77419 | -156682.6782 | 92.1342 | 4517.5235 | 50 | 1.2202 | 30.8511 | 0 | -642.2234 | -23453.3697 | 9.6 | 9.6 | 0 | 103.3333 | 32 | 0.75914 | -172745.8611 | 101.2626 | 4964.9771 | 53.3333 | 1.2202 | 30.8511 | 0 | -722.1054 | -25502.7925 | 9.4133 | 9.4133 | 0 | 103.3333 | 32 | 0.74409 | -187166.9845 | 109.4527 | 5366.4364 | 56.6667 | 1.2202 | 30.8511 | 0 | -798.2166 | -27454.1764 | 9.2267 | 9.2267 | 0 | 103.3333 | 32 | 0.72903 | -199999.7116 | 116.7351 | 5723.4044 | 60 | 1.2202 | 30.8511 | 0 | -870.5572 | -29307.5217 | 9.04 | 9.04 | 0 | 103.3333 | 32
Motor Curve Load Points | [13 empty] | 36 | 0 | 0 | 0 | 0 | 0 | -0.21583 | 0 | 0 | 0 | #N/A | 1 | 1 | 0 | #N/A | 0 | 12.4 | 1 | 948.7312 | 0 | 36 | 0.58 | 10439.45 | -4.0166 | -195.5851 | -195.5851 | -5.1756 | -71.3752 | 1 | 104.7142 | -345.3275 | 7.192 | 23.3528 | 0 | -217.3168 | 36 | 0.58 | 7601.7637 | -2.3951 | -116.101 | -116.101 | -3.239 | -64.521 | 1 | 52.7888 | -8804.8727 | 7.192 | 18.9017 | 0 | -129.0011 | 36 | 0.58 | -110271.7314 | 64.9612 | 3185.5597 | 93 | 1.1843 | 30.8511 | 0 | -585.5795 | -27192.9451 | 7.192 | 7.192 | 0 | 103.3333 | 36 | 0.58 | -327279.0303 | 188.9654 | 9263.9784 | 93 | 0.95875 | 30.8511 | 0 | -1406.9204 | -51833.1694 | 7.192 | 7.192 | 0 | 103.3333 | 36 | 0.58 | -667741.9705 | 383.5156 | 18800.4149 | 93 | 0.80535 | 30.8511 | 0 | -2411.2336 | -81962.5679 | 7.192 | 7.192 | 0 | 103.3333 | 36 | 0.58 | -1155982.3897 | 662.5102 | 32476.1286 | 93 | 0.69427 | 30.8511 | 0 | -3598.5194 | -117581.1408 | 7.192 | 7.192 | 0 | 103.3333 | 36 | 0.58 | -1816322.1256 | 1039.8472 | 50972.3794 | 93 | 0.61012 | 30.8511 | 0 | -4968.7776 | -158688.888 | 7.192 | 7.192 | 0 | 103.3333 | 36 | 0.58 | -2673083.0157 | 1529.4248 | 74970.4268 | 93 | 0.54416 | 30.8511 | 0 | -6522.0084 | -205285.8095 | 7.192 | 7.192 | 0 | 103.3333 | 36 | 0.58 | -3750586.8978 | 2145.1413 | 105151.5304 | 93 | 0.49107 | 30.8511 | 0 | -8258.2116 | -257371.9053 | 7.192 | 7.192 | 0 | 103.3333 | 36 | 0.58 | -5073155.6093 | 2900.8949 | 142196.95 | 93 | 0.44742 | 30.8511 | 0 | -10177.3872 | -314947.1754 | 7.192 | 7.192 | 0 | 103.3333 | 36 | 0.86452 | 10804.1887 | -3.269 | -158.9417 | -158.9417 | -4.0738 | -102.9974 | 1 | 39.6583 | -9763.3655 | 10.72 | 21.3007 | 0 | -176.6019 | 36 | 0.84946 | -16823.689 | 12.4677 | 612.4414 | 33.3333 | 1.2202 | 30.8511 | 0 | -62.848 | -11740.2579 | 10.5333 | 10.5333 | 0 | 37.037 | 36 | 0.83441 | -42487.5285 | 27.0822 | 1328.8114 | 36.6667 | 1.2202 | 30.8511 | 0 | -161.5836 | -14674.8167 | 10.3467 | 10.3467 | 0 | 40.7407 | 36 | 0.81935 | -66240.9928 | 40.605 | 1991.6715 | 40 | 1.2202 | 30.8511 | 0 | -256.5485 | -17496.2539 | 10.16 | 10.16 | 0 | 44.4444 | 36 | 0.8043 | -88137.7451 | 53.0669 | 2602.5246 | 43.3333 | 1.2202 | 30.8511 | 0 | -347.7427 | -20204.5694 | 9.9733 | 9.9733 | 0 | 48.1481 | 36 | 0.78925 | -108231.4485 | 64.4984 | 3162.874 | 46.6667 | 1.2202 | 30.8511 | 0 | -435.1661 | -22799.7634 | 9.7867 | 9.7867 | 0 | 103.3333 | 36 | 0.77419 | -126575.7662 | 74.9303 | 3674.2227 | 50 | 1.2202 | 30.8511 | 0 | -518.8188 | -25281.8357 | 9.6 | 9.6 | 0 | 103.3333 | 36 | 0.75914 | -143224.3613 | 84.3932 | 4138.0739 | 53.3333 | 1.2202 | 30.8511 | 0 | -598.7008 | -27650.7864 | 9.4133 | 9.4133 | 0 | 103.3333 | 36 | 0.74409 | -158230.8969 | 92.9178 | 4555.9307 | 56.6667 | 1.2202 | 30.8511 | 0 | -674.812 | -29906.6154 | 9.2267 | 9.2267 | 0 | 103.3333 | 36 | 0.72903 | -171649.0362 | 100.5347 | 4929.2961 | 60 | 1.2202 | 30.8511 | 0 | -747.1526 | -32049.3228 | 9.04 | 9.04 | 0 | 103.3333 | 36
0 | -1 | [12 empty] | 40 | 0 | 0 | 0 | 0 | 0 | -0.21583 | 0 | 0 | 0 | #N/A | 1 | 1 | 0 | #N/A | 0 | 12.4 | 1 | 948.7312 | 0 | 40 | 1.8833 | -58523.0377 | 39.7696 | 1950.7197 | 93 | 2.2371 | 30.8511 | 0 | -180.7866 | -821.6648 | 23.3528 | 7.192 | 0 | 103.3333 | 40 | 1.5243 | -77696.5931 | 49.5198 | 2428.6541 | 93 | 1.5488 | 30.8511 | 0 | -205.2954 | -9379.2449 | 18.9017 | 7.192 | 0 | 103.3333 | 40 | 0.58 | -87033.1488 | 51.682 | 2534.6423 | 93 | 1.1843 | 30.8511 | 0 | -462.175 | -28794.8357 | 7.192 | 7.192 | 0 | 103.3333 | 40 | 0.58 | -298572.5459 | 172.5617 | 8459.9039 | 93 | 0.95875 | 30.8511 | 0 | -1283.5158 | -56720.4232 | 7.192 | 7.192 | 0 | 103.3333 | 40 | 0.58 | -633567.5843 | 363.9874 | 17843.1833 | 93 | 0.80535 | 30.8511 | 0 | -2287.829 | -90867.0749 | 7.192 | 7.192 | 0 | 103.3333 | 40 | 0.58 | -1116340.1018 | 639.8574 | 31365.7401 | 93 | 0.69427 | 30.8511 | 0 | -3475.1148 | -131234.7908 | 7.192 | 7.192 | 0 | 103.3333 | 40 | 0.58 | -1771211.9358 | 1014.0699 | 49708.8338 | 93 | 0.61012 | 30.8511 | 0 | -4845.373 | -177823.571 | 7.192 | 7.192 | 0 | 103.3333 | 40 | 0.58 | -2622504.9242 | 1500.523 | 73553.7241 | 93 | 0.54416 | 30.8511 | 0 | -6398.6038 | -230633.4153 | 7.192 | 7.192 | 0 | 103.3333 | 40 | 0.58 | -3694540.9045 | 2113.115 | 103581.6707 | 93 | 0.49107 | 30.8511 | 0 | -8134.807 | -289664.3239 | 7.192 | 7.192 | 0 | 103.3333 | 40 | 0.58 | -5011641.7143 | 2865.7441 | 140473.9332 | 93 | 0.44742 | 30.8511 | 0 | -10053.9826 | -354916.2967 | 7.192 | 7.192 | 0 | 103.3333 | 40 | 1.7178 | -201552.2724 | 120.9445 | 5929.7422 | 30 | 1.2202 | 30.8511 | 0 | -372.3312 | -11005.8812 | 21.3007 | 10.72 | 0 | 33.3333 | 40 | 0.84946 | 16210.2838 | -6.4088 | -312.8469 | -312.8469 | -7.6376 | -193.1019 | 1 | 60.5566 | -13042.847 | 10.5333 | 29.9194 | 0 | -347.6077 | 40 | 0.83441 | -10038.9679 | 8.5402 | 419.9206 | 36.6667 | 1.2202 | 30.8511 | 0 | -38.179 | -14580.7236 | 10.3467 | 10.3467 | 0 | 40.7407 | 40 | 0.81935 | -34377.8444 | 22.3975 | 1099.1782 | 40 | 1.2202 | 30.8511 | 0 | -133.1439 | -17782.0203 | 10.16 | 10.16 | 0 | 44.4444 | 40 | 0.8043 | -56860.0088 | 35.1939 | 1726.4288 | 43.3333 | 1.2202 | 30.8511 | 0 | -224.3381 | -20855.1125 | 9.9733 | 9.9733 | 0 | 48.1481 | 40 | 0.78925 | -77539.1244 | 46.9599 | 2303.1757 | 46.6667 | 1.2202 | 30.8511 | 0 | -311.7615 | -23800.0001 | 9.7867 | 9.7867 | 0 | 103.3333 | 40 | 0.77419 | -96468.8543 | 57.7263 | 2830.922 | 50 | 1.2202 | 30.8511 | 0 | -395.4142 | -26616.6832 | 9.6 | 9.6 | 0 | 103.3333 | 40 | 0.75914 | -113702.8615 | 67.5238 | 3311.1707 | 53.3333 | 1.2202 | 30.8511 | 0 | -475.2962 | -29305.1619 | 9.4133 | 9.4133 | 0 | 103.3333 | 40 | 0.74409 | -129294.8093 | 76.3829 | 3745.425 | 56.6667 | 1.2202 | 30.8511 | 0 | -551.4074 | -31865.436 | 9.2267 | 9.2267 | 0 | 103.3333 | 40 | 0.72903 | -143298.3608 | 84.3343 | 4135.1879 | 60 | 1.2202 | 30.8511 | 0 | -623.748 | -34297.5055 | 9.04 | 9.04 | 0 | 103.3333 | 40
0 | 2 | [12 empty] | 44 | 0 | 0 | 0 | 0 | 0 | -0.21583 | 0 | 0 | 0 | #N/A | 1 | 1 | 0 | #N/A | 0 | 12.4 | 1 | 948.7312 | 0 | 44 | 0.58 | -5720.6821 | 5.2178 | 257.0635 | 93 | 2.2371 | 30.8511 | 0 | -57.382 | -804.3837 | 7.192 | 7.192 | 0 | 103.3333 | 44 | 0.58 | -11792.5478 | 8.6874 | 427.1377 | 93 | 1.5488 | 30.8511 | 0 | -81.8908 | -9459.9988 | 7.192 | 7.192 | 0 | 103.3333 | 44 | 0.58 | -63794.5663 | 38.4028 | 1883.7248 | 93 | 1.1843 | 30.8511 | 0 | -338.7704 | -29903.108 | 7.192 | 7.192 | 0 | 103.3333 | 44 | 0.58 | -269866.0615 | 156.158 | 7655.8295 | 93 | 0.95875 | 30.8511 | 0 | -1160.1112 | -61114.0587 | 7.192 | 7.192 | 0 | 103.3333 | 44 | 0.58 | -599393.1982 | 344.4592 | 16885.9518 | 93 | 0.80535 | 30.8511 | 0 | -2164.4244 | -99277.9635 | 7.192 | 7.192 | 0 | 103.3333 | 44 | 0.58 | -1076697.8138 | 617.2047 | 30255.3515 | 93 | 0.69427 | 30.8511 | 0 | -3351.7102 | -144394.8225 | 7.192 | 7.192 | 0 | 103.3333 | 44 | 0.58 | -1726101.7461 | 988.2927 | 48445.2882 | 93 | 0.61012 | 30.8511 | 0 | -4721.9684 | -196464.6356 | 7.192 | 7.192 | 0 | 103.3333 | 44 | 0.58 | -2571926.8327 | 1471.6213 | 72137.0215 | 93 | 0.54416 | 30.8511 | 0 | -6275.1992 | -255487.4028 | 7.192 | 7.192 | 0 | 103.3333 | 44 | 0.58 | -3638494.9112 | 2081.0887 | 102011.811 | 93 | 0.49107 | 30.8511 | 0 | -8011.4024 | -321463.1241 | 7.192 | 7.192 | 0 | 103.3333 | 44 | 0.58 | -4950127.8192 | 2830.5933 | 138750.9164 | 93 | 0.44742 | 30.8511 | 0 | -9930.578 | -394391.7996 | 7.192 | 7.192 | 0 | 103.3333 | 44 | 0.86452 | -67815.6219 | 41.6566 | 2043.2152 | 30 | 1.2202 | 30.8511 | 0 | -248.9266 | -11754.7784 | 10.72 | 10.72 | 0 | 33.3333 | 44 | 2.4129 | -541260.1719 | 317.3987 | 15559.5054 | 33.3333 | 1.2202 | 30.8511 | 0 | -711.8511 | -15643.4422 | 29.9194 | 10.5333 | 0 | 37.037 | 44 | 0.83441 | 22409.5928 | -10.0019 | -488.9702 | -488.9702 | -11.7312 | -296.6009 | 1 | 85.2256 | -16612.6284 | 10.3467 | 39.7823 | 0 | -543.3002 | 44 | 0.81935 | -2514.6959 | 4.19 | 206.6849 | 40 | 0.98713 | 24.9577 | 0 | -9.7393 | -17621.3157 | 10.16 | 10.16 | 0 | 44.4444 | 44 | 0.8043 | -25582.2726 | 17.3209 | 850.3331 | 43.3333 | 1.2202 | 30.8511 | 0 | -100.9335 | -21012.0371 | 9.9733 | 9.9733 | 0 | 48.1481 | 44 | 0.78925 | -46846.8003 | 29.4215 | 1443.4775 | 46.6667 | 1.2202 | 30.8511 | 0 | -188.3569 | -24306.6185 | 9.7867 | 9.7867 | 0 | 103.3333 | 44 | 0.77419 | -66361.9424 | 40.5224 | 1987.6212 | 50 | 1.2202 | 30.8511 | 0 | -272.0096 | -27457.9124 | 9.6 | 9.6 | 0 | 103.3333 | 44 | 0.75914 | -84181.3618 | 50.6543 | 2484.2674 | 53.3333 | 1.2202 | 30.8511 | 0 | -351.8916 | -30465.919 | 9.4133 | 9.4133 | 0 | 103.3333 | 44 | 0.74409 | -100358.7218 | 59.848 | 2934.9192 | 56.6667 | 1.2202 | 30.8511 | 0 | -428.0028 | -33330.6381 | 9.2267 | 9.2267 | 0 | 103.3333 | 44 | 0.72903 | -114947.6854 | 68.1339 | 3341.0797 | 60 | 1.2202 | 30.8511 | 0 | -500.3434 | -36052.0699 | 9.04 | 9.04 | 0 | 103.3333 | 44
Distance to Goal (m) | 16.4592 | [12 empty] | 48 | 0 | 0 | 0 | 0 | 0 | -0.21583 | 0 | 0 | 0 | #N/A | 1 | 1 | 0 | #N/A | 0 | 12.4 | 1 | 948.7312 | 0 | 48 | 0.58 | 6582.0969 | -1.8124 | -87.5399 | -87.5399 | -2.5431 | -35.0718 | 1 | 66.0226 | -820.8682 | 7.192 | 17.3022 | 0 | -97.2665 | 48 | 0.58 | 5978.1329 | -1.4673 | -70.6227 | -70.6227 | -2.131 | -42.4488 | 1 | 41.5138 | -9633.5341 | 7.192 | 16.3549 | 0 | -78.4697 | 48 | 0.58 | -40555.9837 | 25.1236 | 1232.8074 | 93 | 1.1843 | 30.8511 | 0 | -215.3658 | -30517.7618 | 7.192 | 7.192 | 0 | 103.3333 | 48 | 0.58 | -241159.5772 | 139.7543 | 6851.755 | 93 | 0.95875 | 30.8511 | 0 | -1036.7066 | -65014.0757 | 7.192 | 7.192 | 0 | 103.3333 | 48 | 0.58 | -565218.812 | 324.931 | 15928.7203 | 93 | 0.80535 | 30.8511 | 0 | -2041.0198 | -107195.2337 | 7.192 | 7.192 | 0 | 103.3333 | 48 | 0.58 | -1037055.5259 | 594.552 | 29144.9629 | 93 | 0.69427 | 30.8511 | 0 | -3228.3056 | -157061.2357 | 7.192 | 7.192 | 0 | 103.3333 | 48 | 0.58 | -1680991.5564 | 962.5154 | 47181.7426 | 93 | 0.61012 | 30.8511 | 0 | -4598.5638 | -214612.0818 | 7.192 | 7.192 | 0 | 103.3333 | 48 | 0.58 | -2521348.7412 | 1442.7195 | 70720.3188 | 93 | 0.54416 | 30.8511 | 0 | -6151.7946 | -279847.7718 | 7.192 | 7.192 | 0 | 103.3333 | 48 | 0.58 | -3582448.9179 | 2049.0625 | 100441.9513 | 93 | 0.49107 | 30.8511 | 0 | -7887.9978 | -352768.306 | 7.192 | 7.192 | 0 | 103.3333 | 48 | 0.58 | -4888613.9242 | 2795.4425 | 137027.8997 | 93 | 0.44742 | 30.8511 | 0 | -9807.1734 | -433373.6841 | 7.192 | 7.192 | 0 | 103.3333 | 48 | 0.86452 | -34196.2369 | 22.4455 | 1101.5294 | 30 | 1.2202 | 30.8511 | 0 | -125.522 | -12010.0573 | 10.72 | 10.72 | 0 | 33.3333 | 48 | 0.84946 | -157520.2738 | 92.8658 | 4553.3815 | 33.3333 | 1.2202 | 30.8511 | 0 | -588.4465 | -17750.4191 | 10.5333 | 10.5333 | 0 | 37.037 | 48 | 3.2083 | -1113297.791 | 646.9499 | 31713.3975 | 36.6667 | 1.2202 | 30.8511 | 0 | -1101.1779 | -20770.5309 | 39.7823 | 10.3467 | 0 | 40.7407 | 48 | 0.81935 | 23261.7131 | -10.5394 | -515.3176 | -515.3176 | -12.3675 | -312.6871 | 1 | 90.0916 | -19762.4461 | 10.16 | 41.2578 | 0 | -572.5751 | 48 | 0.8043 | 5695.4637 | -0.5521 | -25.7627 | -25.7627 | -1.0081 | -25.4872 | 1 | 22.4711 | -21126.0498 | 9.9733 | 13.8427 | 0 | -28.6252 | 48 | 0.78925 | -16154.4762 | 11.883 | 583.7792 | 46.6667 | 1.2202 | 30.8511 | 0 | -64.9523 | -24319.6184 | 9.7867 | 9.7867 | 0 | 103.3333 | 48 | 0.77419 | -36255.0304 | 23.3185 | 1144.3205 | 50 | 1.2202 | 30.8511 | 0 | -148.605 | -27805.5232 | 9.6 | 9.6 | 0 | 103.3333 | 48 | 0.75914 | -54659.862 | 33.7849 | 1657.3642 | 53.3333 | 1.2202 | 30.8511 | 0 | -228.487 | -31133.0577 | 9.4133 | 9.4133 | 0 | 103.3333 | 48 | 0.74409 | -71422.6342 | 43.3131 | 2124.4135 | 56.6667 | 1.2202 | 30.8511 | 0 | -304.5982 | -34302.2219 | 9.2267 | 9.2267 | 0 | 103.3333 | 48 | 0.72903 | -86597.01 | 51.9336 | 2546.9715 | 60 | 1.2202 | 30.8511 | 0 | -376.9388 | -37313.0159 | 9.04 | 9.04 | 0 | 103.3333 | 48
Max Speed Acceleration Threshold | 0.1 | [12 empty] | 52 | 0 | 0 | 0 | 0 | 0 | -0.21583 | 0 | 0 | 0 | #N/A | 1 | 1 | 0 | #N/A | 0 | 12.4 | 1 | 948.7312 | 0 | 52 | 1.3953 | -17811.7847 | 14.8665 | 730.0245 | 93 | 2.2371 | 30.8511 | 0 | -74.2648 | -871.1183 | 17.3022 | 7.192 | 0 | 103.3333 | 52 | 1.3189 | -42008.2146 | 28.4363 | 1395.1883 | 93 | 1.5488 | 30.8511 | 0 | -128.2815 | -9899.8509 | 16.3549 | 7.192 | 0 | 103.3333 | 52 | 0.58 | -17317.4011 | 11.8445 | 581.8899 | 93 | 1.1843 | 30.8511 | 0 | -91.9612 | -30638.7972 | 7.192 | 7.192 | 0 | 103.3333 | 52 | 0.58 | -212453.0928 | 123.3506 | 6047.6805 | 93 | 0.95875 | 30.8511 | 0 | -913.302 | -68420.4744 | 7.192 | 7.192 | 0 | 103.3333 | 52 | 0.58 | -531044.4259 | 305.4028 | 14971.4887 | 93 | 0.80535 | 30.8511 | 0 | -1917.6152 | -114618.8855 | 7.192 | 7.192 | 0 | 103.3333 | 52 | 0.58 | -997413.238 | 571.8992 | 28034.5743 | 93 | 0.69427 | 30.8511 | 0 | -3104.901 | -169234.0306 | 7.192 | 7.192 | 0 | 103.3333 | 52 | 0.58 | -1635881.3667 | 936.7382 | 45918.1969 | 93 | 0.61012 | 30.8511 | 0 | -4475.1593 | -232265.9096 | 7.192 | 7.192 | 0 | 103.3333 | 52 | 0.58 | -2470770.6497 | 1413.8177 | 69303.6161 | 93 | 0.54416 | 30.8511 | 0 | -6028.39 | -303714.5225 | 7.192 | 7.192 | 0 | 103.3333 | 52 | 0.58 | -3526402.9246 | 2017.0362 | 98872.0916 | 93 | 0.49107 | 30.8511 | 0 | -7764.5932 | -383579.8694 | 7.192 | 7.192 | 0 | 103.3333 | 52 | 0.58 | -4827100.0291 | 2760.2917 | 135304.8829 | 93 | 0.44742 | 30.8511 | 0 | -9683.7688 | -471861.9503 | 7.192 | 7.192 | 0 | 103.3333 | 52 | 0.86452 | -576.8519 | 3.2344 | 159.8435 | 30 | 0.62847 | 15.8895 | 0 | -2.1174 | -11891.4107 | 10.72 | 10.72 | 0 | 33.3333 | 52 | 0.84946 | -124486.301 | 73.9892 | 3628.0931 | 33.3333 | 1.2202 | 30.8511 | 0 | -465.0419 | -19363.7775 | 10.5333 | 10.5333 | 0 | 37.037 | 52 | 0.83441 | -257100.123 | 149.718 | 7340.154 | 36.6667 | 1.2202 | 30.8511 | 0 | -977.7733 | -24434.8151 | 10.3467 | 10.3467 | 0 | 40.7407 | 52 | 3.3272 | -1216951.761 | 706.5805 | 34636.3637 | 40 | 1.2202 | 30.8511 | 0 | -1160.6568 | -24158.2641 | 41.2578 | 10.16 | 0 | 44.4444 | 52 | 1.1163 | -27959.4736 | 19.7278 | 968.313 | 43.3333 | 1.2202 | 30.8511 | 0 | -79.4775 | -21197.1506 | 13.8427 | 9.9733 | 0 | 48.1481 | 52 | 0.78925 | 14537.8479 | -5.6555 | -275.9191 | -275.9191 | -6.8416 | -172.9753 | 1 | 58.4523 | -25469.6114 | 9.7867 | 27.8515 | 0 | -306.5767 | 52 | 0.77419 | -6148.1185 | 6.1145 | 301.0197 | 50 | 1.2202 | 30.8511 | 0 | -25.2004 | -27659.5156 | 9.6 | 9.6 | 0 | 103.3333 | 52 | 0.75914 | -25138.3623 | 16.9155 | 830.461 | 53.3333 | 1.2202 | 30.8511 | 0 | -105.0824 | -31306.578 | 9.4133 | 9.4133 | 0 | 103.3333 | 52 | 0.74409 | -42486.5466 | 26.7782 | 1313.9078 | 56.6667 | 1.2202 | 30.8511 | 0 | -181.1936 | -34780.1873 | 9.2267 | 9.2267 | 0 | 103.3333 | 52 | 0.72903 | -58246.3346 | 35.7332 | 1752.8633 | 60 | 1.2202 | 30.8511 | 0 | -253.5342 | -38080.3434 | 9.04 | 9.04 | 0 | 103.3333 | 52
Mass (kg) | 52.164 | [12 empty] | 56 | 0 | 0 | 0 | 0 | 0 | -0.21583 | 0 | 0 | 0 | #N/A | 1 | 1 | 0 | #N/A | 0 | 12.4 | 1 | 948.7312 | 0 | 56 | 0.58 | 4898.9743 | -0.85061 | -40.3953 | -40.3953 | -1.3945 | -19.2312 | 1 | 49.1398 | -828.4086 | 7.192 | 14.6621 | 0 | -44.8836 | 56 | 0.58 | -702.2898 | 2.3501 | 116.4973 | 93 | 1.5488 | 30.8511 | 0 | -4.8769 | -9672.5493 | 7.192 | 7.192 | 0 | 103.3333 | 56 | 0.58 | 5921.1815 | -1.4347 | -69.0275 | -69.0275 | -2.0921 | -54.4976 | 1 | 31.4434 | -30949.004 | 7.192 | 16.2655 | 0 | -76.6972 | 56 | 0.58 | -183746.6084 | 106.9469 | 5243.606 | 93 | 0.95875 | 30.8511 | 0 | -789.8974 | -71333.2547 | 7.192 | 7.192 | 0 | 103.3333 | 56 | 0.58 | -496870.0397 | 285.8745 | 14014.2572 | 93 | 0.80535 | 30.8511 | 0 | -1794.2107 | -121548.9189 | 7.192 | 7.192 | 0 | 103.3333 | 56 | 0.58 | -957770.95 | 549.2465 | 26924.1858 | 93 | 0.69427 | 30.8511 | 0 | -2981.4964 | -180913.207 | 7.192 | 7.192 | 0 | 103.3333 | 56 | 0.58 | -1590771.177 | 910.9609 | 44654.6513 | 93 | 0.61012 | 30.8511 | 0 | -4351.7547 | -249426.119 | 7.192 | 7.192 | 0 | 103.3333 | 56 | 0.58 | -2420192.5582 | 1384.916 | 67886.9135 | 93 | 0.54416 | 30.8511 | 0 | -5904.9854 | -327087.6548 | 7.192 | 7.192 | 0 | 103.3333 | 56 | 0.58 | -3470356.9314 | 1985.0099 | 97302.2319 | 93 | 0.49107 | 30.8511 | 0 | -7641.1886 | -413897.8145 | 7.192 | 7.192 | 0 | 103.3333 | 56 | 0.58 | -4765586.1341 | 2725.1409 | 133581.8662 | 93 | 0.44742 | 30.8511 | 0 | -9560.3642 | -509856.598 | 7.192 | 7.192 | 0 | 103.3333 | 56 | 0.86452 | 16738.4258 | -6.66 | -325.1609 | -325.1609 | -7.9068 | -199.907 | 1 | 61.4407 | -13244.9037 | 10.72 | 30.609 | 0 | -361.2899 | 56 | 0.84946 | -91452.3282 | 55.1127 | 2702.8048 | 33.3333 | 1.2202 | 30.8511 | 0 | -341.6373 | -20483.5176 | 10.5333 | 10.5333 | 0 | 37.037 | 56 | 0.83441 | -224651.5624 | 131.1759 | 6431.2632 | 36.6667 | 1.2202 | 30.8511 | 0 | -854.3687 | -27605.4808 | 10.3467 | 10.3467 | 0 | 40.7407 | 56 | 0.81935 | -267819.1997 | 155.7926 | 7637.9182 | 40 | 1.2202 | 30.8511 | 0 | -1037.2522 | -28060.4636 | 10.16 | 10.16 | 0 | 44.4444 | 56 | 0.8043 | 11133.6236 | -3.6596 | -178.0867 | -178.0867 | -4.551 | -115.0622 | 1 | 43.9271 | -21941.9401 | 9.9733 | 22.3729 | 0 | -197.8741 | 56 | 2.2461 | -448356.2731 | 263.7504 | 12929.7811 | 46.6667 | 1.2202 | 30.8511 | 0 | -633.4488 | -27756.5976 | 27.8515 | 9.7867 | 0 | 103.3333 | 56 | 0.77419 | 23958.7934 | -11.0894 | -542.281 | -542.281 | -13.0822 | -330.7566 | 1 | 98.2042 | -29912.7519 | 9.6 | 42.7677 | 0 | -602.5345 | 56 | 0.75914 | 4383.1375 | 0.04606 | 3.5577 | 3.5577 | -0.32573 | -8.2354 | 1 | 18.3222 | -31299.1721 | 9.4133 | 12.2008 | 0 | 3.9531 | 56 | 0.74409 | -13550.459 | 10.2432 | 503.4021 | 56.6667 | 1.2202 | 30.8511 | 0 | -57.789 | -34764.5343 | 9.2267 | 9.2267 | 0 | 103.3333 | 56 | 0.72903 | -29895.6592 | 19.5328 | 958.7551 | 60 | 1.2202 | 30.8511 | 0 | -130.1296 | -38354.0526 | 9.04 | 9.04 | 0 | 103.3333 | 56
Radius (m) | 0.0508 | [11 empty] | 1 | 60 | 0 | 0 | 0 | 0 | 0 | -0.21583 | 0 | 0 | 0 | #N/A | 1 | 1 | 0 | #N/A | 0 | 12.4 | 1 | 948.7312 | 0 | 60 | 1.1824 | -5647.1433 | 7.1999 | 354.2239 | 93 | 2.1783 | 30.04 | 0 | -27.7849 | -699.2283 | 14.6621 | 7.192 | 0 | 103.3333 | 60 | 0.58 | 17068.391 | -7.8046 | -381.2631 | -381.2631 | -9.6995 | -193.2137 | 1 | 118.5277 | -10744.1479 | 7.192 | 33.7507 | 0 | -423.6257 | 60 | 1.3117 | -79448.3744 | 49.8065 | 2442.7083 | 93 | 1.1843 | 30.8511 | 0 | -186.5468 | -31448.3822 | 16.2655 | 7.192 | 0 | 103.3333 | 60 | 0.58 | -155040.1241 | 90.5432 | 4439.5315 | 93 | 0.95875 | 30.8511 | 0 | -666.4928 | -73752.4165 | 7.192 | 7.192 | 0 | 103.3333 | 60 | 0.58 | -462695.6536 | 266.3463 | 13057.0257 | 93 | 0.80535 | 30.8511 | 0 | -1670.8061 | -127985.3339 | 7.192 | 7.192 | 0 | 103.3333 | 60 | 0.58 | -918128.6621 | 526.5937 | 25813.7972 | 93 | 0.69427 | 30.8511 | 0 | -2858.0918 | -192098.7651 | 7.192 | 7.192 | 0 | 103.3333 | 60 | 0.58 | -1545660.9873 | 885.1836 | 43391.1057 | 93 | 0.61012 | 30.8511 | 0 | -4228.3501 | -266092.71 | 7.192 | 7.192 | 0 | 103.3333 | 60 | 0.58 | -2369614.4667 | 1356.0142 | 66470.2108 | 93 | 0.54416 | 30.8511 | 0 | -5781.5808 | -349967.1687 | 7.192 | 7.192 | 0 | 103.3333 | 60 | 0.58 | -3414310.9381 | 1952.9836 | 95732.3722 | 93 | 0.49107 | 30.8511 | 0 | -7517.784 | -443722.1411 | 7.192 | 7.192 | 0 | 103.3333 | 60 | 0.58 | -4704072.239 | 2689.9901 | 131858.8494 | 93 | 0.44742 | 30.8511 | 0 | -9436.9596 | -547357.6273 | 7.192 | 7.192 | 0 | 103.3333 | 60 | 2.4685 | -574221.5196 | 336.4206 | 16491.9187 | 30 | 1.2202 | 30.8511 | 0 | -738.1872 | -15950.8434 | 30.609 | 10.72 | 0 | 33.3333 | 60 | 0.84946 | -58418.3554 | 36.2361 | 1777.5165 | 33.3333 | 1.2202 | 30.8511 | 0 | -218.2327 | -21109.6393 | 10.5333 | 10.5333 | 0 | 37.037 | 60 | 0.83441 | -192203.0018 | 112.6339 | 5522.3724 | 36.6667 | 1.2202 | 30.8511 | 0 | -730.9641 | -30282.5282 | 10.3467 | 10.3467 | 0 | 40.7407 | 60 | 0.81935 | -235956.0513 | 137.5851 | 6745.4249 | 40 | 1.2202 | 30.8511 | 0 | -913.8476 | -31469.0448 | 10.16 | 10.16 | 0 | 44.4444 | 60 | 1.8043 | -236708.7008 | 141.3244 | 6928.721 | 43.3333 | 1.2202 | 30.8511 | 0 | -416.3218 | -23360.4182 | 22.3729 | 9.9733 | 0 | 48.1481 | 60 | 0.78925 | -126854.6155 | 75.1402 | 3684.5127 | 46.6667 | 1.2202 | 30.8511 | 0 | -510.0442 | -29549.9653 | 9.7867 | 9.7867 | 0 | 103.3333 | 60 | 3.449 | -1331229.755 | 772.2914 | 37857.3692 | 50 | 1.2202 | 30.8511 | 0 | -1224.8224 | -34565.2322 | 42.7677 | 9.6 | 0 | 103.3333 | 60 | 0.98393 | -4532.8998 | 5.8962 | 290.3212 | 53.3333 | 1.2202 | 30.8511 | 0 | -14.6193 | -31110.84 | 12.2008 | 9.4133 | 0 | 103.3333 | 60 | 0.74409 | 15385.6285 | -6.2917 | -307.1036 | -307.1036 | -7.6231 | -192.735 | 1 | 65.6156 | -36043.9522 | 9.2267 | 29.5978 | 0 | -341.2263 | 60 | 0.72903 | -1544.9838 | 3.3324 | 164.6469 | 60 | 1.2202 | 30.8511 | 0 | -6.725 | -38134.1434 | 9.04 | 9.04 | 0 | 103.3333 | 60
Gearbox + Wheel Eff. | 89.83% | [11 empty] | 1 | 64 | 0 | 0 | 0 | 0 | 0 | -0.21583 | 0 | 0 | 0 | #N/A | 1 | 1 | 0 | #N/A | 0 | 12.4 | 1 | 948.7312 | 0 | 64 | 0.58 | 9209.3021 | -3.3137 | -161.1284 | -161.1284 | -4.3361 | -59.7977 | 1 | 92.3751 | -808.1097 | 7.192 | 21.4232 | 0 | -179.0316 | 64 | 2.7218 | -442182.0644 | 261.8208 | 12835.1958 | 93 | 1.5488 | 30.8511 | 0 | -654.327 | -13114.6468 | 33.7507 | 7.192 | 0 | 103.3333 | 64 | 0.58 | -11890.4513 | 8.7433 | 429.88 | 93 | 1.1843 | 30.8511 | 0 | -63.1422 | -31454.142 | 7.192 | 7.192 | 0 | 103.3333 | 64 | 0.58 | -126333.6397 | 74.1395 | 3635.457 | 93 | 0.95875 | 30.8511 | 0 | -543.0882 | -75677.96 | 7.192 | 7.192 | 0 | 103.3333 | 64 | 0.58 | -428521.2675 | 246.8181 | 12099.7942 | 93 | 0.80535 | 30.8511 | 0 | -1547.4015 | -133928.1305 | 7.192 | 7.192 | 0 | 103.3333 | 64 | 0.58 | -878486.3742 | 503.941 | 24703.4086 | 93 | 0.69427 | 30.8511 | 0 | -2734.6872 | -202790.7048 | 7.192 | 7.192 | 0 | 103.3333 | 64 | 0.58 | -1500550.7976 | 859.4064 | 42127.5601 | 93 | 0.61012 | 30.8511 | 0 | -4104.9455 | -282265.6826 | 7.192 | 7.192 | 0 | 103.3333 | 64 | 0.58 | -2319036.3752 | 1327.1124 | 65053.5081 | 93 | 0.54416 | 30.8511 | 0 | -5658.1762 | -372353.0642 | 7.192 | 7.192 | 0 | 103.3333 | 64 | 0.58 | -3358264.9448 | 1920.9573 | 94162.5125 | 93 | 0.49107 | 30.8511 | 0 | -7394.3794 | -473052.8494 | 7.192 | 7.192 | 0 | 103.3333 | 64 | 0.58 | -4642558.3439 | 2654.8393 | 130135.8327 | 93 | 0.44742 | 30.8511 | 0 | -9313.555 | -584365.0383 | 7.192 | 7.192 | 0 | 103.3333 | 64 | 0.86452 | -167486.5774 | 98.6114 | 4835.019 | 30 | 1.2202 | 30.8511 | 0 | -614.7826 | -18163.1648 | 10.72 | 10.72 | 0 | 33.3333 | 64 | 0.84946 | -25384.3826 | 17.3596 | 852.2282 | 33.3333 | 1.2202 | 30.8511 | 0 | -94.8281 | -21242.1426 | 10.5333 | 10.5333 | 0 | 37.037 | 64 | 0.83441 | -159754.4411 | 94.0919 | 4613.4816 | 36.6667 | 1.2202 | 30.8511 | 0 | -607.5595 | -32465.9572 | 10.3467 | 10.3467 | 0 | 40.7407 | 64 | 0.81935 | -204092.9028 | 119.3775 | 5852.9316 | 40 | 1.2202 | 30.8511 | 0 | -790.443 | -34384.0077 | 10.16 | 10.16 | 0 | 44.4444 | 64 | 0.8043 | -74241.8704 | 45.1264 | 2213.2983 | 43.3333 | 1.2202 | 30.8511 | 0 | -292.9172 | -24285.278 | 9.9733 | 9.9733 | 0 | 48.1481 | 64 | 0.78925 | -96162.2914 | 57.6018 | 2824.8144 | 46.6667 | 1.2202 | 30.8511 | 0 | -386.6396 | -30849.7146 | 9.7867 | 9.7867 | 0 | 103.3333 | 64 | 0.77419 | -268711.9308 | 156.151 | 7655.4857 | 50 | 1.2202 | 30.8511 | 0 | -1101.4178 | -38724.0941 | 9.6 | 9.6 | 0 | 103.3333 | 64 | 0.75914 | 26024.2033 | -12.3203 | -602.6129 | -602.6129 | -14.5277 | -367.3038 | 1 | 108.7853 | -33614.1292 | 9.4133 | 46.1463 | 0 | -669.5699 | 64 | 2.3869 | -530532.6061 | 311.1815 | 15254.7522 | 56.6667 | 1.2202 | 30.8511 | 0 | -705.3245 | -38618.441 | 29.5978 | 9.2267 | 0 | 103.3333 | 64 | 0.72903 | 26805.6916 | -12.868 | -629.4613 | -629.4613 | -15.2356 | -385.202 | 1 | 116.6796 | -40749.0409 | 9.04 | 47.6498 | 0 | -699.4014 | 64
# of Motors | 4 | [11 empty] | 1 | 68 | 0 | 0 | 0 | 0 | 0 | -0.21583 | 0 | 0 | 0 | #N/A | 1 | 1 | 0 | #N/A | 0 | 12.4 | 1 | 948.7312 | 0 | 68 | 1.7277 | -43599.2581 | 30.7189 | 1507.0725 | 93 | 2.2371 | 30.8511 | 0 | -146.8158 | -1148.5635 | 21.4232 | 7.192 | 0 | 103.3333 | 68 | 0.58 | -76454.6289 | 45.6372 | 2238.3358 | 93 | 1.5488 | 30.8511 | 0 | -530.9224 | -14991.5273 | 7.192 | 7.192 | 0 | 103.3333 | 68 | 0.58 | 11348.1312 | -4.5358 | -221.0375 | -221.0375 | -5.7957 | -150.9737 | 1 | 60.2623 | -32420.8821 | 7.192 | 24.7781 | 0 | -245.5972 | 68 | 0.58 | -97627.1554 | 57.7357 | 2831.3825 | 93 | 0.95875 | 30.8511 | 0 | -419.6836 | -77109.8851 | 7.192 | 7.192 | 0 | 103.3333 | 68 | 0.58 | -394346.8813 | 227.2899 | 11142.5626 | 93 | 0.80535 | 30.8511 | 0 | -1423.9969 | -139377.3088 | 7.192 | 7.192 | 0 | 103.3333 | 68 | 0.58 | -838844.0863 | 481.2883 | 23593.02 | 93 | 0.69427 | 30.8511 | 0 | -2611.2826 | -212989.026 | 7.192 | 7.192 | 0 | 103.3333 | 68 | 0.58 | -1455440.6079 | 833.6291 | 40864.0145 | 93 | 0.61012 | 30.8511 | 0 | -3981.5409 | -297945.0369 | 7.192 | 7.192 | 0 | 103.3333 | 68 | 0.58 | -2268458.2838 | 1298.2107 | 63636.8055 | 93 | 0.54416 | 30.8511 | 0 | -5534.7716 | -394245.3413 | 7.192 | 7.192 | 0 | 103.3333 | 68 | 0.58 | -3302218.9515 | 1888.9311 | 92592.6528 | 93 | 0.49107 | 30.8511 | 0 | -7270.9748 | -501889.9393 | 7.192 | 7.192 | 0 | 103.3333 | 68 | 0.58 | -4581044.4489 | 2619.6885 | 128412.8159 | 93 | 0.44742 | 30.8511 | 0 | -9190.1504 | -620878.8308 | 7.192 | 7.192 | 0 | 103.3333 | 68 | 0.86452 | -133867.1924 | 79.4003 | 3893.3332 | 30 | 1.2202 | 30.8511 | 0 | -491.378 | -19881.8677 | 10.72 | 10.72 | 0 | 33.3333 | 68 | 0.84946 | 7649.5903 | -1.517 | -73.0601 | -73.0601 | -2.0969 | -53.015 | 1 | 28.5765 | -21551.9568 | 10.5333 | 16.4914 | 0 | -81.1779 | 68 | 0.83441 | -127305.8805 | 75.5498 | 3704.5908 | 36.6667 | 1.2202 | 30.8511 | 0 | -484.1549 | -34155.7677 | 10.3467 | 10.3467 | 0 | 40.7407 | 68 | 0.81935 | -172229.7543 | 101.17 | 4960.4383 | 40 | 1.2202 | 30.8511 | 0 | -667.0384 | -36805.3521 | 10.16 | 10.16 | 0 | 44.4444 | 68 | 0.8043 | -42964.1341 | 27.2534 | 1337.2026 | 43.3333 | 1.2202 | 30.8511 | 0 | -169.5126 | -24716.5194 | 9.9733 | 9.9733 | 0 | 48.1481 | 68 | 0.78925 | -65469.9673 | 40.0633 | 1965.1162 | 46.6667 | 1.2202 | 30.8511 | 0 | -263.235 | -31655.8456 | 9.7867 | 9.7867 | 0 | 103.3333 | 68 | 0.77419 | -238605.0189 | 138.947 | 6812.185 | 50 | 1.2202 | 30.8511 | 0 | -978.0132 | -42389.3376 | 9.6 | 9.6 | 0 | 103.3333 | 68 | 3.7215 | -1595426.956 | 924.1767 | 45302.462 | 53.3333 | 1.2202 | 30.8511 | 0 | -1360.4299 | -38809.0397 | 46.1463 | 9.4133 | 0 | 103.3333 | 68 | 0.74409 | -136449.4137 | 80.4712 | 3945.8269 | 56.6667 | 1.2202 | 30.8511 | 0 | -581.9199 | -40699.3114 | 9.2267 | 9.2267 | 0 | 103.3333 | 68 | 3.8427 | -1724543.5017 | 998.365 | 48939.0128 | 60 | 1.2202 | 30.8511 | 0 | -1424.1284 | -46198.7453 | 47.6498 | 9.04 | 0 | 103.3333 | 68
[13 empty] | 1 | 72 | 0 | 0 | 0 | 0 | 0 | -0.21583 | 0 | 0 | 0 | #N/A | 1 | 1 | 0 | #N/A | 0 | 12.4 | 1 | 948.7312 | 0 | 72 | 0.58 | -2333.969 | 3.2825 | 162.2009 | 93 | 2.1299 | 29.3724 | 0 | -23.4112 | -1007.229 | 7.192 | 7.192 | 0 | 103.3333 | 72 | 0.58 | -58683.9481 | 35.4825 | 1740.5754 | 93 | 1.5488 | 30.8511 | 0 | -407.5178 | -16374.7893 | 7.192 | 7.192 | 0 | 103.3333 | 72 | 1.9982 | -352697.1264 | 208.2553 | 10209.5276 | 93 | 1.1843 | 30.8511 | 0 | -543.6324 | -34348.6025 | 24.7781 | 7.192 | 0 | 103.3333 | 72 | 0.58 | -68920.671 | 41.332 | 2027.3081 | 93 | 0.95875 | 30.8511 | 0 | -296.279 | -78048.1918 | 7.192 | 7.192 | 0 | 103.3333 | 72 | 0.58 | -360172.4952 | 207.7617 | 10185.3311 | 93 | 0.80535 | 30.8511 | 0 | -1300.5923 | -144332.8686 | 7.192 | 7.192 | 0 | 103.3333 | 72 | 0.58 | -799201.7983 | 458.6355 | 22482.6315 | 93 | 0.69427 | 30.8511 | 0 | -2487.878 | -222693.7289 | 7.192 | 7.192 | 0 | 103.3333 | 72 | 0.58 | -1410330.4182 | 807.8519 | 39600.4688 | 93 | 0.61012 | 30.8511 | 0 | -3858.1363 | -313130.7727 | 7.192 | 7.192 | 0 | 103.3333 | 72 | 0.58 | -2217880.1923 | 1269.3089 | 62220.1028 | 93 | 0.54416 | 30.8511 | 0 | -5411.367 | -415644 | 7.192 | 7.192 | 0 | 103.3333 | 72 | 0.58 | -3246172.9583 | 1856.9048 | 91022.793 | 93 | 0.49107 | 30.8511 | 0 | -7147.5702 | -530233.4107 | 7.192 | 7.192 | 0 | 103.3333 | 72 | 0.58 | -4519530.5538 | 2584.5377 | 126689.7992 | 93 | 0.44742 | 30.8511 | 0 | -9066.7458 | -656899.005 | 7.192 | 7.192 | 0 | 103.3333 | 72 | 0.86452 | -100247.8074 | 60.1892 | 2951.6474 | 30 | 1.2202 | 30.8511 | 0 | -367.9734 | -21106.9522 | 10.72 | 10.72 | 0 | 33.3333 | 72 | 1.3299 | -76898.4475 | 48.4106 | 2374.2838 | 33.3333 | 1.2202 | 30.8511 | 0 | -183.4836 | -22039.082 | 16.4914 | 10.5333 | 0 | 37.037 | 72 | 0.83441 | -94857.3198 | 57.0078 | 2795.7 | 36.6667 | 1.2202 | 30.8511 | 0 | -360.7503 | -35351.9599 | 10.3467 | 10.3467 | 0 | 40.7407 | 72 | 0.81935 | -140366.6059 | 82.9625 | 4067.945 | 40 | 1.2202 | 30.8511 | 0 | -543.6338 | -38733.0781 | 10.16 | 10.16 | 0 | 44.4444 | 72 | 0.8043 | -11686.3978 | 9.3804 | 461.1068 | 43.3333 | 1.2202 | 30.8511 | 0 | -46.108 | -24654.1423 | 9.9733 | 9.9733 | 0 | 48.1481 | 72 | 0.78925 | -34777.6432 | 22.5248 | 1105.4179 | 46.6667 | 1.2202 | 30.8511 | 0 | -139.8304 | -31968.3581 | 9.7867 | 9.7867 | 0 | 103.3333 | 72 | 0.77419 | -208498.1069 | 121.7431 | 5968.8842 | 50 | 1.2202 | 30.8511 | 0 | -854.6086 | -45560.9627 | 9.6 | 9.6 | 0 | 103.3333 | 72 | 0.75914 | -295927.7356 | 171.6523 | 8415.3266 | 53.3333 | 1.2202 | 30.8511 | 0 | -1237.0253 | -43510.3319 | 9.4133 | 9.4133 | 0 | 103.3333 | 72 | 0.74409 | -107513.3262 | 63.9363 | 3135.3212 | 56.6667 | 1.2202 | 30.8511 | 0 | -458.5153 | -42286.5634 | 9.2267 | 9.2267 | 0 | 103.3333 | 72 | 0.72903 | -298825.1554 | 173.2068 | 8491.5252 | 60 | 1.2202 | 30.8511 | 0 | -1300.7238 | -51154.8314 | 9.04 | 9.04 | 0 | 103.3333 | 72
Dist COA-COM (in) | 0 | [11 empty] | 1 | 76 | 0 | 0 | 0 | 0 | 0 | -0.21583 | 0 | 0 | 0 | #N/A | 1 | 1 | 0 | #N/A | 0 | 12.4 | 1 | 948.7312 | 0 | 76 | 0.58 | 9379.1175 | -3.4107 | -165.885 | -165.885 | -4.452 | -61.3959 | 1 | 94.0784 | -1122.0827 | 7.192 | 21.6896 | 0 | -184.3167 | 76 | 0.58 | -40913.2673 | 25.3278 | 1242.815 | 93 | 1.5488 | 30.8511 | 0 | -284.1132 | -17264.433 | 7.192 | 7.192 | 0 | 103.3333 | 76 | 0.58 | -79133.9922 | 47.1682 | 2313.3853 | 93 | 1.1843 | 30.8511 | 0 | -420.2278 | -35782.7045 | 7.192 | 7.192 | 0 | 103.3333 | 76 | 0.58 | -40214.1866 | 24.9283 | 1223.2336 | 93 | 0.95875 | 30.8511 | 0 | -172.8744 | -78492.8801 | 7.192 | 7.192 | 0 | 103.3333 | 76 | 0.58 | -325998.109 | 188.2334 | 9228.0996 | 93 | 0.80535 | 30.8511 | 0 | -1177.1877 | -148794.8101 | 7.192 | 7.192 | 0 | 103.3333 | 76 | 0.58 | -759559.5104 | 435.9828 | 21372.2429 | 93 | 0.69427 | 30.8511 | 0 | -2364.4734 | -231904.8134 | 7.192 | 7.192 | 0 | 103.3333 | 76 | 0.58 | -1365220.2285 | 782.0746 | 38336.9232 | 93 | 0.61012 | 30.8511 | 0 | -3734.7317 | -327822.8902 | 7.192 | 7.192 | 0 | 103.3333 | 76 | 0.58 | -2167302.1008 | 1240.4071 | 60803.4001 | 93 | 0.54416 | 30.8511 | 0 | -5287.9624 | -436549.0403 | 7.192 | 7.192 | 0 | 103.3333 | 76 | 0.58 | -3190126.965 | 1824.8785 | 89452.9333 | 93 | 0.49107 | 30.8511 | 0 | -7024.1656 | -558083.2638 | 7.192 | 7.192 | 0 | 103.3333 | 76 | 0.58 | -4458016.6588 | 2549.3869 | 124966.7824 | 93 | 0.44742 | 30.8511 | 0 | -8943.3412 | -692425.5608 | 7.192 | 7.192 | 0 | 103.3333 | 76 | 0.86452 | -66628.4224 | 40.9782 | 2009.9615 | 30 | 1.2202 | 30.8511 | 0 | -244.5688 | -21838.4183 | 10.72 | 10.72 | 0 | 33.3333 | 76 | 0.84946 | -16082.4503 | 12.0442 | 591.6792 | 33.3333 | 1.2202 | 30.8511 | 0 | -60.079 | -22032.5889 | 10.5333 | 10.5333 | 0 | 37.037 | 76 | 0.83441 | -62408.7592 | 38.4658 | 1886.8092 | 36.6667 | 1.2202 | 30.8511 | 0 | -237.3457 | -36054.5337 | 10.3467 | 10.3467 | 0 | 40.7407 | 76 | 0.81935 | -108503.4574 | 64.755 | 3175.4517 | 40 | 1.2202 | 30.8511 | 0 | -420.2292 | -40167.1857 | 10.16 | 10.16 | 0 | 44.4444 | 76 | 0.8043 | 19591.3385 | -8.4926 | -414.989 | -414.989 | -10.0611 | -254.3741 | 1 | 77.2966 | -26379.9493 | 9.9733 | 35.6394 | 0 | -461.0989 | 76 | 0.78925 | -4085.3191 | 4.9863 | 245.7197 | 46.6667 | 1.2202 | 30.8511 | 0 | -16.4258 | -31787.2523 | 9.7867 | 9.7867 | 0 | 103.3333 | 76 | 0.77419 | -178391.195 | 104.5391 | 5125.5835 | 50 | 1.2202 | 30.8511 | 0 | -731.204 | -48238.9694 | 9.6 | 9.6 | 0 | 103.3333 | 76 | 0.75914 | -266406.2358 | 154.7828 | 7588.4234 | 53.3333 | 1.2202 | 30.8511 | 0 | -1113.6207 | -47718.0057 | 9.4133 | 9.4133 | 0 | 103.3333 | 76 | 0.74409 | -78577.2386 | 47.4014 | 2324.8155 | 56.6667 | 1.2202 | 30.8511 | 0 | -335.1107 | -43380.197 | 9.2267 | 9.2267 | 0 | 103.3333 | 76 | 0.72903 | -270474.48 | 157.0064 | 7697.417 | 60 | 1.2202 | 30.8511 | 0 | -1177.3192 | -55617.299 | 9.04 | 9.04 | 0 | 103.3333 | 76
Dimension Turn Cond. | TRUE | [11 empty] | 1 | 80 | 0 | 0 | 0 | 0 | 0 | -0.21583 | 0 | 0 | 0 | #N/A | 1 | 1 | 0 | #N/A | 0 | 12.4 | 1 | 948.7312 | 0 | 80 | 1.7492 | -45551.2897 | 31.9065 | 1565.2872 | 93 | 2.2371 | 30.8511 | 0 | -151.5053 | -1481.2946 | 21.6896 | 7.192 | 0 | 103.3333 | 80 | 0.58 | -23142.5865 | 15.1731 | 745.0546 | 93 | 1.5488 | 30.8511 | 0 | -160.7086 | -17660.4583 | 7.192 | 7.192 | 0 | 103.3333 | 80 | 0.58 | -55895.4096 | 33.889 | 1662.4678 | 93 | 1.1843 | 30.8511 | 0 | -296.8232 | -36723.1882 | 7.192 | 7.192 | 0 | 103.3333 | 80 | 0.58 | -11507.7023 | 8.5246 | 419.1591 | 93 | 0.95875 | 30.8511 | 0 | -49.4698 | -78443.95 | 7.192 | 7.192 | 0 | 103.3333 | 80 | 0.58 | -291823.7229 | 168.7052 | 8270.868 | 93 | 0.80535 | 30.8511 | 0 | -1053.7831 | -152763.1331 | 7.192 | 7.192 | 0 | 103.3333 | 80 | 0.58 | -719917.2225 | 413.3301 | 20261.8543 | 93 | 0.69427 | 30.8511 | 0 | -2241.0688 | -240622.2795 | 7.192 | 7.192 | 0 | 103.3333 | 80 | 0.58 | -1320110.0387 | 756.2974 | 37073.3776 | 93 | 0.61012 | 30.8511 | 0 | -3611.3271 | -342021.3892 | 7.192 | 7.192 | 0 | 103.3333 | 80 | 0.58 | -2116724.0093 | 1211.5054 | 59386.6975 | 93 | 0.54416 | 30.8511 | 0 | -5164.5578 | -456960.4622 | 7.192 | 7.192 | 0 | 103.3333 | 80 | 0.58 | -3134080.9717 | 1792.8522 | 87883.0736 | 93 | 0.49107 | 30.8511 | 0 | -6900.761 | -585439.4985 | 7.192 | 7.192 | 0 | 103.3333 | 80 | 0.58 | -4396502.7637 | 2514.2361 | 123243.7657 | 93 | 0.44742 | 30.8511 | 0 | -8819.9366 | -727458.4981 | 7.192 | 7.192 | 0 | 103.3333 | 80 | 0.86452 | -33009.0374 | 21.7671 | 1068.2757 | 30 | 1.2202 | 30.8511 | 0 | -121.1642 | -22076.2661 | 10.72 | 10.72 | 0 | 33.3333 | 80 | 0.84946 | 16951.5225 | -6.8324 | -333.6092 | -333.6092 | -8.1174 | -205.2315 | 1 | 63.3256 | -23421.1387 | 10.5333 | 31.0821 | 0 | -370.6768 | 80 | 0.83441 | -29960.1986 | 19.9237 | 977.9184 | 36.6667 | 1.2202 | 30.8511 | 0 | -113.9411 | -36263.4891 | 10.3467 | 10.3467 | 0 | 40.7407 | 80 | 0.81935 | -76640.309 | 46.5475 | 2282.9584 | 40 | 1.2202 | 30.8511 | 0 | -296.8246 | -41107.6749 | 10.16 | 10.16 | 0 | 44.4444 | 80 | 2.8741 | -851557.7209 | 496.2615 | 24326.977 | 43.3333 | 1.2202 | 30.8511 | 0 | -940.2 | -29893.9403 | 35.6394 | 9.9733 | 0 | 48.1481 | 80 | 0.78925 | 26607.005 | -12.5521 | -613.9786 | -613.9786 | -14.7229 | -372.2393 | 1 | 106.9788 | -34337.2518 | 9.7867 | 46.7828 | 0 | -682.1985 | 80 | 0.77419 | -148284.2831 | 87.3352 | 4282.2827 | 50 | 1.2202 | 30.8511 | 0 | -607.7994 | -50423.3577 | 9.6 | 9.6 | 0 | 103.3333 | 80 | 0.75914 | -236884.736 | 137.9134 | 6761.5201 | 53.3333 | 1.2202 | 30.8511 | 0 | -990.2161 | -51432.061 | 9.4133 | 9.4133 | 0 | 103.3333 | 80 | 0.74409 | -49641.151 | 30.8665 | 1514.3097 | 56.6667 | 1.2202 | 30.8511 | 0 | -211.7061 | -43980.2122 | 9.2267 | 9.2267 | 0 | 103.3333 | 80 | 0.72903 | -242123.8046 | 140.806 | 6903.3088 | 60 | 1.2202 | 30.8511 | 0 | -1053.9146 | -59586.1482 | 9.04 | 9.04 | 0 | 103.3333 | 80
Force Turn Condition | TRUE | [11 empty] | 1 | 84 | 0 | 0 | 0 | 0 | 0 | -0.21583 | 0 | 0 | 0 | #N/A | 1 | 1 | 0 | #N/A | 0 | 12.4 | 1 | 948.7312 | 0 | 84 | 0.58 | -2801.4868 | 3.5496 | 175.2962 | 93 | 2.1818 | 30.0882 | 0 | -28.1007 | -1352.9917 | 7.192 | 7.192 | 0 | 103.3333 | 84 | 0.58 | -5371.9057 | 5.0185 | 247.2942 | 93 | 1.5488 | 30.8511 | 0 | -37.304 | -17562.8652 | 7.192 | 7.192 | 0 | 103.3333 | 84 | 0.58 | -32656.827 | 20.6098 | 1011.5504 | 93 | 1.1843 | 30.8511 | 0 | -173.4186 | -37170.0534 | 7.192 | 7.192 | 0 | 103.3333 | 84 | 0.58 | 17198.7821 | -7.8791 | -384.9154 | -384.9154 | -9.7885 | -314.9778 | 1 | 73.9348 | -80668.0332 | 7.192 | 33.9553 | 0 | -427.6838 | 84 | 0.58 | -257649.3367 | 149.177 | 7313.6365 | 93 | 0.80535 | 30.8511 | 0 | -930.3785 | -156237.8378 | 7.192 | 7.192 | 0 | 103.3333 | 84 | 0.58 | -680274.9346 | 390.6773 | 19151.4657 | 93 | 0.69427 | 30.8511 | 0 | -2117.6642 | -248846.1272 | 7.192 | 7.192 | 0 | 103.3333 | 84 | 0.58 | -1274999.849 | 730.5201 | 35809.832 | 93 | 0.61012 | 30.8511 | 0 | -3487.9225 | -355726.2699 | 7.192 | 7.192 | 0 | 103.3333 | 84 | 0.58 | -2066145.9178 | 1182.6036 | 57969.9948 | 93 | 0.54416 | 30.8511 | 0 | -5041.1532 | -476878.2658 | 7.192 | 7.192 | 0 | 103.3333 | 84 | 0.58 | -3078034.9784 | 1760.8259 | 86313.2139 | 93 | 0.49107 | 30.8511 | 0 | -6777.3564 | -612302.1148 | 7.192 | 7.192 | 0 | 103.3333 | 84 | 0.58 | -4334988.8686 | 2479.0853 | 121520.7489 | 93 | 0.44742 | 30.8511 | 0 | -8696.532 | -761997.8171 | 7.192 | 7.192 | 0 | 103.3333 | 84 | 0.86452 | 610.3476 | 2.556 | 126.5898 | 30 | 0.54004 | 13.6538 | 0 | 2.2404 | -21958.0738 | 10.72 | 10.72 | 0 | 33.3333 | 84 | 2.5066 | -598431.4603 | 350.3831 | 17176.328 | 33.3333 | 1.2202 | 30.8511 | 0 | -757.6005 | -26204.7315 | 31.0821 | 10.5333 | 0 | 37.037 | 84 | 0.83441 | 2488.3621 | 1.3817 | 69.0276 | 36.6667 | 0.52948 | 13.3868 | 0 | 9.4634 | -36118.5411 | 10.3467 | 10.3467 | 0 | 40.7407 | 84 | 0.81935 | -44777.1605 | 28.34 | 1390.4651 | 40 | 1.2202 | 30.8511 | 0 | -173.42 | -41554.5458 | 10.16 | 10.16 | 0 | 44.4444 | 84 | 0.8043 | -207022.3697 | 121.0009 | 5932.5072 | 43.3333 | 1.2202 | 30.8511 | 0 | -816.7954 | -32914.3128 | 9.9733 | 9.9733 | 0 | 48.1481 | 84 | 3.7728 | -1643051.4126 | 951.5632 | 46644.8866 | 46.6667 | 1.2202 | 30.8511 | 0 | -1381.9785 | -39618.3566 | 46.7828 | 9.7867 | 0 | 103.3333 | 84 | 0.77419 | -118177.3711 | 70.1312 | 3438.982 | 50 | 1.2202 | 30.8511 | 0 | -484.3948 | -52114.1277 | 9.6 | 9.6 | 0 | 103.3333 | 84 | 0.75914 | -207363.2363 | 121.044 | 5934.6169 | 53.3333 | 1.2202 | 30.8511 | 0 | -866.8115 | -54652.498 | 9.4133 | 9.4133 | 0 | 103.3333 | 84 | 0.74409 | -20705.0634 | 14.3316 | 703.804 | 56.6667 | 1.2202 | 30.8511 | 0 | -88.3015 | -44086.609 | 9.2267 | 9.2267 | 0 | 103.3333 | 84 | 0.72903 | -213773.1292 | 124.6056 | 6109.2006 | 60 | 1.2202 | 30.8511 | 0 | -930.51 | -63061.379 | 9.04 | 9.04 | 0 | 103.3333 | 84
Force to Turn (N) | 66.5009 | [11 empty] | 1 | 88 | 0 | 0 | 0 | 0 | 0 | -0.21583 | 0 | 0 | 0 | #N/A | 1 | 1 | 0 | #N/A | 0 | 12.4 | 1 | 948.7312 | 0 | 88 | 0.58 | 9197.0433 | -3.3067 | -160.7851 | -160.7851 | -4.3277 | -59.6823 | 1 | 92.2521 | -1461.4419 | 7.192 | 21.404 | 0 | -178.6501 | 88 | 0.58 | 12398.7751 | -5.1362 | -250.4662 | -250.4662 | -6.5127 | -129.7333 | 1 | 86.1006 | -18256.3292 | 7.192 | 26.4261 | 0 | -278.2958 | 88 | 0.58 | -9418.2444 | 7.3307 | 360.6329 | 93 | 1.1843 | 30.8511 | 0 | -50.014 | -37123.3002 | 7.192 | 7.192 | 0 | 103.3333 | 88 | 2.7383 | -1302513.1663 | 753.494 | 36935.9622 | 93 | 0.95875 | 30.8511 | 0 | -1185.9764 | -85165.1296 | 33.9553 | 7.192 | 0 | 103.3333 | 88 | 0.58 | -223474.9506 | 129.6488 | 6356.405 | 93 | 0.80535 | 30.8511 | 0 | -806.9739 | -159218.924 | 7.192 | 7.192 | 0 | 103.3333 | 88 | 0.58 | -640632.6466 | 368.0246 | 18041.0772 | 93 | 0.69427 | 30.8511 | 0 | -1994.2596 | -256576.3565 | 7.192 | 7.192 | 0 | 103.3333 | 88 | 0.58 | -1229889.6593 | 704.7429 | 34546.2864 | 93 | 0.61012 | 30.8511 | 0 | -3364.5179 | -368937.5322 | 7.192 | 7.192 | 0 | 103.3333 | 88 | 0.58 | -2015567.8263 | 1153.7018 | 56553.2922 | 93 | 0.54416 | 30.8511 | 0 | -4917.7486 | -496302.4509 | 7.192 | 7.192 | 0 | 103.3333 | 88 | 0.58 | -3021988.9852 | 1728.7996 | 84743.3542 | 93 | 0.49107 | 30.8511 | 0 | -6653.9518 | -638671.1127 | 7.192 | 7.192 | 0 | 103.3333 | 88 | 0.58 | -4273474.9736 | 2443.9345 | 119797.7321 | 93 | 0.44742 | 30.8511 | 0 | -8573.1274 | -796043.5177 | 7.192 | 7.192 | 0 | 103.3333 | 88 | 0.86452 | 15489.3365 | -5.9463 | -290.1737 | -290.1737 | -7.1 | -179.5086 | 1 | 56.8558 | -23166.7197 | 10.72 | 28.6497 | 0 | -322.4152 | 88 | 0.84946 | -169766.8512 | 99.8638 | 4896.4106 | 33.3333 | 1.2202 | 30.8511 | 0 | -634.1959 | -28494.7059 | 10.5333 | 10.5333 | 0 | 37.037 | 88 | 0.83441 | 16568.2828 | -6.664 | -325.3539 | -325.3539 | -7.9426 | -200.8119 | 1 | 63.0106 | -37472.994 | 10.3467 | 30.6198 | 0 | -361.5043 | 88 | 0.81935 | -12914.012 | 10.1325 | 497.9719 | 40 | 1.2202 | 30.8511 | 0 | -50.0154 | -41507.7982 | 10.16 | 10.16 | 0 | 44.4444 | 88 | 0.8043 | -175744.6335 | 103.128 | 5056.4114 | 43.3333 | 1.2202 | 30.8511 | 0 | -693.3908 | -35441.067 | 9.9733 | 9.9733 | 0 | 48.1481 | 88 | 0.78925 | -313023.6521 | 181.5225 | 8899.1454 | 46.6667 | 1.2202 | 30.8511 | 0 | -1258.5739 | -44405.843 | 9.7867 | 9.7867 | 0 | 103.3333 | 88 | 0.77419 | -88070.4592 | 52.9273 | 2595.6812 | 50 | 1.2202 | 30.8511 | 0 | -360.9902 | -53311.2792 | 9.6 | 9.6 | 0 | 103.3333 | 88 | 0.75914 | -177841.7365 | 104.1746 | 5107.7137 | 53.3333 | 1.2202 | 30.8511 | 0 | -743.4069 | -57379.3166 | 9.4133 | 9.4133 | 0 | 103.3333 | 88 | 0.74409 | 8231.0242 | -2.2033 | -106.7017 | -106.7017 | -2.9156 | -73.7154 | 1 | 35.1031 | -44535.9201 | 9.2267 | 18.3753 | 0 | -118.5574 | 88 | 0.72903 | -185422.4538 | 108.4052 | 5315.0924 | 60 | 1.2202 | 30.8511 | 0 | -807.1054 | -66042.9914 | 9.04 | 9.04 | 0 | 103.3333 | 88
Total Torque to Turn (Nm) | 3.3782 | [11 empty] | 1 | 92 | 0 | 0 | 0 | 0 | 0 | -0.21583 | 0 | 0 | 0 | #N/A | 1 | 1 | 0 | #N/A | 0 | 12.4 | 1 | 948.7312 | 0 | 92 | 1.7261 | -43459.6835 | 30.6339 | 1502.9076 | 93 | 2.2371 | 30.8511 | 0 | -146.4772 | -1800.5417 | 21.404 | 7.192 | 0 | 103.3333 | 92 | 2.1311 | -229021.4652 | 138.03 | 6767.2364 | 93 | 1.5488 | 30.8511 | 0 | -432.8326 | -19740.8503 | 26.4261 | 7.192 | 0 | 103.3333 | 92 | 0.58 | 13820.3382 | -5.9485 | -290.2845 | -290.2845 | -7.4829 | -194.9227 | 1 | 73.3906 | -38389.1192 | 7.192 | 28.6559 | 0 | -322.5383 | 92 | 0.58 | -247176.3713 | 143.1924 | 7020.2866 | 93 | 0.95875 | 30.8511 | 0 | -1062.5718 | -89168.6076 | 7.192 | 7.192 | 0 | 103.3333 | 92 | 0.58 | -189300.5644 | 110.1206 | 5399.1734 | 93 | 0.80535 | 30.8511 | 0 | -683.5693 | -161706.3919 | 7.192 | 7.192 | 0 | 103.3333 | 92 | 0.58 | -600990.3587 | 345.3719 | 16930.6886 | 93 | 0.69427 | 30.8511 | 0 | -1870.855 | -263812.9675 | 7.192 | 7.192 | 0 | 103.3333 | 92 | 0.58 | -1184779.4696 | 678.9656 | 33282.7407 | 93 | 0.61012 | 30.8511 | 0 | -3241.1133 | -381655.176 | 7.192 | 7.192 | 0 | 103.3333 | 92 | 0.58 | -1964989.7348 | 1124.8001 | 55136.5895 | 93 | 0.54416 | 30.8511 | 0 | -4794.344 | -515233.0176 | 7.192 | 7.192 | 0 | 103.3333 | 92 | 0.58 | -2965942.9919 | 1696.7734 | 83173.4945 | 93 | 0.49107 | 30.8511 | 0 | -6530.5472 | -664546.4923 | 7.192 | 7.192 | 0 | 103.3333 | 92 | 0.58 | -4211961.0785 | 2408.7837 | 118074.7154 | 93 | 0.44742 | 30.8511 | 0 | -8449.7228 | -829595.5999 | 7.192 | 7.192 | 0 | 103.3333 | 92 | 2.3105 | -481396.532 | 282.8469 | 13865.8482 | 30 | 1.2202 | 30.8511 | 0 | -661.1787 | -25564.6253 | 28.6497 | 10.72 | 0 | 33.3333 | 92 | 0.84946 | -136732.8784 | 80.9873 | 3971.1223 | 33.3333 | 1.2202 | 30.8511 | 0 | -510.7913 | -30291.0619 | 10.5333 | 10.5333 | 0 | 37.037 | 92 | 2.4693 | -576019.3292 | 337.4509 | 16542.4193 | 36.6667 | 1.2202 | 30.8511 | 0 | -740.2371 | -40187.133 | 30.6198 | 10.3467 | 0 | 40.7407 | 92 | 0.81935 | 18949.1364 | -8.075 | -394.5214 | -394.5214 | -9.5642 | -241.8125 | 1 | 73.3892 | -43148.7418 | 10.16 | 34.4932 | 0 | -438.3572 | 92 | 0.8043 | -144466.8972 | 85.255 | 4180.3157 | 43.3333 | 1.2202 | 30.8511 | 0 | -569.9862 | -37474.2028 | 9.9733 | 9.9733 | 0 | 48.1481 | 92 | 0.78925 | -282331.328 | 163.9841 | 8039.4471 | 46.6667 | 1.2202 | 30.8511 | 0 | -1135.1693 | -48699.711 | 9.7867 | 9.7867 | 0 | 103.3333 | 92 | 0.77419 | -57963.5473 | 35.7233 | 1752.3805 | 50 | 1.2202 | 30.8511 | 0 | -237.5856 | -54014.8123 | 9.6 | 9.6 | 0 | 103.3333 | 92 | 0.75914 | -148320.2368 | 87.3051 | 4280.8104 | 53.3333 | 1.2202 | 30.8511 | 0 | -620.0024 | -59612.5168 | 9.4133 | 9.4133 | 0 | 103.3333 | 92 | 1.4819 | -121302.0036 | 74.2945 | 3643.0593 | 56.6667 | 1.2202 | 30.8511 | 0 | -259.7586 | -45328.1455 | 18.3753 | 9.2267 | 0 | 103.3333 | 92 | 0.72903 | -157071.7784 | 92.2049 | 4520.9842 | 60 | 1.2202 | 30.8511 | 0 | -683.7008 | -68530.9855 | 9.04 | 9.04 | 0 | 103.3333 | 92
[13 empty] | 1 | 96 | 0 | 0 | 0 | 0 | 0 | -0.21583 | 0 | 0 | 0 | #N/A | 1 | 1 | 0 | #N/A | 0 | 12.4 | 1 | 948.7312 | 0 | 96 | 0.58 | -2300.2194 | 3.2632 | 161.2556 | 93 | 2.1261 | 29.3207 | 0 | -23.0726 | -1658.2664 | 7.192 | 7.192 | 0 | 103.3333 | 96 | 0.58 | -44558.6777 | 27.4109 | 1344.9237 | 93 | 1.5488 | 30.8511 | 0 | -309.428 | -20731.7529 | 7.192 | 7.192 | 0 | 103.3333 | 96 | 2.311 | -529946.9623 | 310.5917 | 15225.838 | 93 | 1.1843 | 30.8511 | 0 | -706.3001 | -40967.5104 | 28.6559 | 7.192 | 0 | 103.3333 | 96 | 0.58 | -218469.8869 | 126.7887 | 6216.2121 | 93 | 0.95875 | 30.8511 | 0 | -939.1672 | -92678.4672 | 7.192 | 7.192 | 0 | 103.3333 | 96 | 0.58 | -155126.1783 | 90.5923 | 4441.9419 | 93 | 0.80535 | 30.8511 | 0 | -560.1647 | -163700.2414 | 7.192 | 7.192 | 0 | 103.3333 | 96 | 0.58 | -561348.0708 | 322.7191 | 15820.3 | 93 | 0.69427 | 30.8511 | 0 | -1747.4504 | -270555.96 | 7.192 | 7.192 | 0 | 103.3333 | 96 | 0.58 | -1139669.2799 | 653.1884 | 32019.1951 | 93 | 0.61012 | 30.8511 | 0 | -3117.7087 | -393879.2015 | 7.192 | 7.192 | 0 | 103.3333 | 96 | 0.58 | -1914411.6433 | 1095.8983 | 53719.8868 | 93 | 0.54416 | 30.8511 | 0 | -4670.9394 | -533669.966 | 7.192 | 7.192 | 0 | 103.3333 | 96 | 0.58 | -2909896.9986 | 1664.7471 | 81603.6348 | 93 | 0.49107 | 30.8511 | 0 | -6407.1426 | -689928.2534 | 7.192 | 7.192 | 0 | 103.3333 | 96 | 0.58 | -4150447.1835 | 2373.6329 | 116351.6986 | 93 | 0.44742 | 30.8511 | 0 | -8326.3183 | -862654.0637 | 7.192 | 7.192 | 0 | 103.3333 | 96 | 0.86452 | -146506.9765 | 86.623 | 4247.3761 | 30 | 1.2202 | 30.8511 | 0 | -537.7741 | -27468.9125 | 10.72 | 10.72 | 0 | 33.3333 | 96 | 0.84946 | -103698.9056 | 62.1107 | 3045.834 | 33.3333 | 1.2202 | 30.8511 | 0 | -387.3867 | -31593.7995 | 10.5333 | 10.5333 | 0 | 37.037 | 96 | 0.83441 | -162192.7029 | 95.4852 | 4681.7778 | 36.6667 | 1.2202 | 30.8511 | 0 | -616.8325 | -42407.6537 | 10.3467 | 10.3467 | 0 | 40.7407 | 96 | 2.7817 | -783550.6921 | 457.0898 | 22406.8624 | 40 | 1.2202 | 30.8511 | 0 | -893.861 | -46477.3764 | 34.4932 | 10.16 | 0 | 44.4444 | 96 | 0.8043 | -113189.1609 | 67.382 | 3304.2199 | 43.3333 | 1.2202 | 30.8511 | 0 | -446.5816 | -39013.7201 | 9.9733 | 9.9733 | 0 | 48.1481 | 96 | 0.78925 | -251639.0038 | 146.4456 | 7179.7489 | 46.6667 | 1.2202 | 30.8511 | 0 | -1011.7647 | -52499.9606 | 9.7867 | 9.7867 | 0 | 103.3333 | 96 | 0.77419 | -27856.6353 | 18.5194 | 909.0797 | 50 | 1.2202 | 30.8511 | 0 | -114.181 | -54224.7271 | 9.6 | 9.6 | 0 | 103.3333 | 96 | 0.75914 | -118798.737 | 70.4357 | 3453.9072 | 53.3333 | 1.2202 | 30.8511 | 0 | -496.5978 | -61352.0986 | 9.4133 | 9.4133 | 0 | 103.3333 | 96 | 0.74409 | -31972.4935 | 20.7701 | 1019.407 | 56.6667 | 1.2202 | 30.8511 | 0 | -136.354 | -45626.7525 | 9.2267 | 9.2267 | 0 | 103.3333 | 96 | 0.72903 | -128721.103 | 76.0045 | 3726.876 | 60 | 1.2202 | 30.8511 | 0 | -560.2962 | -70525.3611 | 9.04 | 9.04 | 0 | 103.3333 | 96
Estimated torque loss from rolling friction | 0.37862 | [12 empty] | 100 | 0 | 0 | 0 | 0 | 0 | -0.21583 | 0 | 0 | 0 | #N/A | 1 | 1 | 0 | #N/A | 0 | 12.4 | 1 | 948.7312 | 0 | 100 | 0.58 | 9392.2612 | -3.4182 | -166.2532 | -166.2532 | -4.4609 | -61.5196 | 1 | 94.2103 | -1773.5824 | 7.192 | 21.7102 | 0 | -184.7257 | 100 | 0.58 | -26787.9969 | 17.2562 | 847.1633 | 93 | 1.5488 | 30.8511 | 0 | -186.0234 | -21229.0372 | 7.192 | 7.192 | 0 | 103.3333 | 100 | 0.58 | -109766.2909 | 64.6724 | 3171.4022 | 93 | 1.1843 | 30.8511 | 0 | -582.8955 | -43052.2832 | 7.192 | 7.192 | 0 | 103.3333 | 100 | 0.58 | -189763.4025 | 110.385 | 5412.1376 | 93 | 0.95875 | 30.8511 | 0 | -815.7626 | -95694.7084 | 7.192 | 7.192 | 0 | 103.3333 | 100 | 0.58 | -120951.7922 | 71.0641 | 3484.7104 | 93 | 0.80535 | 30.8511 | 0 | -436.7601 | -165200.4725 | 7.192 | 7.192 | 0 | 103.3333 | 100 | 0.58 | -521705.7829 | 300.0664 | 14709.9114 | 93 | 0.69427 | 30.8511 | 0 | -1624.0458 | -276805.3341 | 7.192 | 7.192 | 0 | 103.3333 | 100 | 0.58 | -1094559.0902 | 627.4111 | 30755.6495 | 93 | 0.61012 | 30.8511 | 0 | -2994.3041 | -405609.6086 | 7.192 | 7.192 | 0 | 103.3333 | 100 | 0.58 | -1863833.5518 | 1066.9965 | 52303.1842 | 93 | 0.54416 | 30.8511 | 0 | -4547.5348 | -551613.2959 | 7.192 | 7.192 | 0 | 103.3333 | 100 | 0.58 | -2853851.0053 | 1632.7208 | 80033.7751 | 93 | 0.49107 | 30.8511 | 0 | -6283.738 | -714816.3961 | 7.192 | 7.192 | 0 | 103.3333 | 100 | 0.58 | -4088933.2884 | 2338.4821 | 114628.6819 | 93 | 0.44742 | 30.8511 | 0 | -8202.9137 | -895218.9091 | 7.192 | 7.192 | 0 | 103.3333 | 100 | 0.86452 | -112887.5915 | 67.412 | 3305.6903 | 30 | 1.2202 | 30.8511 | 0 | -414.3695 | -28879.5814 | 10.72 | 10.72 | 0 | 33.3333 | 100 | 0.84946 | -70664.9328 | 43.2342 | 2120.5456 | 33.3333 | 1.2202 | 30.8511 | 0 | -263.9821 | -32402.9187 | 10.5333 | 10.5333 | 0 | 37.037 | 100 | 0.83441 | -129744.1423 | 76.9431 | 3772.887 | 36.6667 | 1.2202 | 30.8511 | 0 | -493.4279 | -44134.5559 | 10.3467 | 10.3467 | 0 | 40.7407 | 100 | 0.81935 | -198932.3397 | 116.4287 | 5708.3832 | 40 | 1.2202 | 30.8511 | 0 | -770.4564 | -49312.3927 | 10.16 | 10.16 | 0 | 44.4444 | 100 | 0.8043 | -81911.4246 | 49.509 | 2428.1241 | 43.3333 | 1.2202 | 30.8511 | 0 | -323.177 | -40059.6191 | 9.9733 | 9.9733 | 0 | 48.1481 | 100 | 0.78925 | -220946.6797 | 128.9071 | 6320.0506 | 46.6667 | 1.2202 | 30.8511 | 0 | -888.3601 | -55806.5918 | 9.7867 | 9.7867 | 0 | 103.3333 | 100 | 0.77419 | 2250.2766 | 1.3154 | 65.779 | 50 | 0.80635 | 20.387 | 0 | 9.2236 | -54024.7362 | 9.6 | 9.6 | 0 | 73.0877 | 100 | 0.75914 | -89277.2373 | 53.5663 | 2627.004 | 53.3333 | 1.2202 | 30.8511 | 0 | -373.1932 | -62598.0621 | 9.4133 | 9.4133 | 0 | 103.3333 | 100 | 0.74409 | -3036.4059 | 4.2352 | 208.9013 | 56.6667 | 1.2202 | 30.8511 | 0 | -12.9495 | -45431.7411 | 9.2267 | 9.2267 | 0 | 103.3333 | 100 | 0.72903 | -100370.4276 | 59.8041 | 2932.7678 | 60 | 1.2202 | 30.8511 | 0 | -436.8916 | -72026.1184 | 9.04 | 9.04 | 0 | 103.3333 | 100
Weight * CoF (N) | 588.248 | [12 empty] | 104 | 0 | 0 | 0 | 0 | 0 | -0.21583 | 0 | 0 | 0 | #N/A | 1 | 1 | 0 | #N/A | 0 | 12.4 | 1 | 948.7312 | 0 | 104 | 1.7508 | -45703.8209 | 31.9992 | 1569.8335 | 93 | 2.2371 | 30.8511 | 0 | -151.8682 | -2134.2461 | 21.7102 | 7.192 | 0 | 103.3333 | 104 | 0.58 | -9017.3161 | 7.1016 | 349.4029 | 93 | 1.5488 | 30.8511 | 0 | -62.6188 | -21232.7031 | 7.192 | 7.192 | 0 | 103.3333 | 104 | 0.58 | -86527.7083 | 51.3932 | 2520.4848 | 93 | 1.1843 | 30.8511 | 0 | -459.4909 | -44643.4376 | 7.192 | 7.192 | 0 | 103.3333 | 104 | 0.58 | -161056.9182 | 93.9813 | 4608.0631 | 93 | 0.95875 | 30.8511 | 0 | -692.358 | -98217.3312 | 7.192 | 7.192 | 0 | 103.3333 | 104 | 0.58 | -86777.406 | 51.5359 | 2527.4789 | 93 | 0.80535 | 30.8511 | 0 | -313.3555 | -166207.0852 | 7.192 | 7.192 | 0 | 103.3333 | 104 | 0.58 | -482063.4949 | 277.4137 | 13599.5229 | 93 | 0.69427 | 30.8511 | 0 | -1500.6412 | -282561.0899 | 7.192 | 7.192 | 0 | 103.3333 | 104 | 0.58 | -1049448.9005 | 601.6339 | 29492.1039 | 93 | 0.61012 | 30.8511 | 0 | -2870.8995 | -416846.3973 | 7.192 | 7.192 | 0 | 103.3333 | 104 | 0.58 | -1813255.4603 | 1038.0948 | 50886.4815 | 93 | 0.54416 | 30.8511 | 0 | -4424.1302 | -569063.0075 | 7.192 | 7.192 | 0 | 103.3333 | 104 | 0.58 | -2797805.0121 | 1600.6945 | 78463.9154 | 93 | 0.49107 | 30.8511 | 0 | -6160.3334 | -739210.9205 | 7.192 | 7.192 | 0 | 103.3333 | 104 | 0.58 | -4027419.3933 | 2303.3313 | 112905.6651 | 93 | 0.44742 | 30.8511 | 0 | -8079.5091 | -927290.1362 | 7.192 | 7.192 | 0 | 103.3333 | 104 | 0.86452 | -79268.2065 | 48.2009 | 2364.0044 | 30 | 1.2202 | 30.8511 | 0 | -290.9649 | -29796.6318 | 10.72 | 10.72 | 0 | 33.3333 | 104 | 0.84946 | -37630.9599 | 24.3576 | 1195.2573 | 33.3333 | 1.2202 | 30.8511 | 0 | -140.5775 | -32718.4195 | 10.5333 | 10.5333 | 0 | 37.037 | 104 | 0.83441 | -97295.5816 | 58.4011 | 2863.9962 | 36.6667 | 1.2202 | 30.8511 | 0 | -370.0233 | -45367.8397 | 10.3467 | 10.3467 | 0 | 40.7407 | 104 | 0.81935 | -167069.1912 | 98.2211 | 4815.8899 | 40 | 1.2202 | 30.8511 | 0 | -647.0518 | -51653.7905 | 10.16 | 10.16 | 0 | 44.4444 | 104 | 0.8043 | -50633.6883 | 31.636 | 1552.0283 | 43.3333 | 1.2202 | 30.8511 | 0 | -199.7724 | -40611.8997 | 9.9733 | 9.9733 | 0 | 48.1481 | 104 | 0.78925 | -190254.3556 | 111.3686 | 5460.3524 | 46.6667 | 1.2202 | 30.8511 | 0 | -764.9555 | -58619.6046 | 9.7867 | 9.7867 | 0 | 103.3333 | 104 | 0.77419 | 22145.5192 | -10.0533 | -491.4908 | -491.4908 | -11.8952 | -300.7464 | 1 | 90.7718 | -56067.6203 | 9.6 | 39.9235 | 0 | -546.1009 | 104 | 0.75914 | -59755.7375 | 36.6968 | 1800.1007 | 53.3333 | 1.2202 | 30.8511 | 0 | -249.7886 | -63350.4071 | 9.4133 | 9.4133 | 0 | 103.3333 | 104 | 0.74409 | 25899.6816 | -12.2997 | -601.6044 | -601.6044 | -14.541 | -367.6403 | 1 | 110.4551 | -47931.0429 | 9.2267 | 46.0898 | 0 | -668.4493 | 104 | 0.72903 | -72019.7522 | 43.6037 | 2138.6596 | 60 | 1.2202 | 30.8511 | 0 | -313.487 | -73033.2572 | 9.04 | 9.04 | 0 | 103.3333 | 104
Max torque @ wheel (Nm) | 29.883 | [12 empty] | 108 | 0 | 0 | 0 | 0 | 0 | -0.21583 | 0 | 0 | 0 | #N/A | 1 | 1 | 0 | #N/A | 0 | 12.4 | 1 | 948.7312 | 0 | 108 | 0.58 | -2837.6727 | 3.5703 | 176.3098 | 93 | 2.1858 | 30.1436 | 0 | -28.4636 | -2006.9519 | 7.192 | 7.192 | 0 | 103.3333 | 108 | 0.58 | 8753.3647 | -3.0531 | -148.3575 | -148.3575 | -4.0249 | -80.1763 | 1 | 60.7858 | -21630.9703 | 7.192 | 20.708 | 0 | -164.8417 | 108 | 0.58 | -63289.1257 | 38.114 | 1869.5673 | 93 | 1.1843 | 30.8511 | 0 | -336.0863 | -45740.9735 | 7.192 | 7.192 | 0 | 103.3333 | 108 | 0.58 | -132350.4338 | 77.5776 | 3803.9887 | 93 | 0.95875 | 30.8511 | 0 | -568.9534 | -100246.3357 | 7.192 | 7.192 | 0 | 103.3333 | 108 | 0.58 | -52603.0199 | 32.0077 | 1570.2473 | 93 | 0.80535 | 30.8511 | 0 | -189.9509 | -166720.0795 | 7.192 | 7.192 | 0 | 103.3333 | 108 | 0.58 | -442421.207 | 254.7609 | 12489.1343 | 93 | 0.69427 | 30.8511 | 0 | -1377.2366 | -287823.2272 | 7.192 | 7.192 | 0 | 103.3333 | 108 | 0.58 | -1004338.7108 | 575.8566 | 28228.5583 | 93 | 0.61012 | 30.8511 | 0 | -2747.4949 | -427589.5676 | 7.192 | 7.192 | 0 | 103.3333 | 108 | 0.58 | -1762677.3688 | 1009.193 | 49469.7788 | 93 | 0.54416 | 30.8511 | 0 | -4300.7256 | -586019.1007 | 7.192 | 7.192 | 0 | 103.3333 | 108 | 0.58 | -2741759.0188 | 1568.6682 | 76894.0557 | 93 | 0.49107 | 30.8511 | 0 | -6036.9288 | -763111.8264 | 7.192 | 7.192 | 0 | 103.3333 | 108 | 0.58 | -3965905.4983 | 2268.1805 | 111182.6484 | 93 | 0.44742 | 30.8511 | 0 | -7956.1045 | -958867.7448 | 7.192 | 7.192 | 0 | 103.3333 | 108 | 0.86452 | -45648.8216 | 28.9898 | 1422.3186 | 30 | 1.2202 | 30.8511 | 0 | -167.5603 | -30220.0638 | 10.72 | 10.72 | 0 | 33.3333 | 108 | 0.84946 | -4596.9871 | 5.481 | 269.969 | 33.3333 | 1.002 | 25.3328 | 0 | -17.1729 | -32584.4488 | 10.5333 | 10.5333 | 0 | 37.037 | 108 | 0.83441 | -64847.021 | 39.8591 | 1955.1054 | 36.6667 | 1.2202 | 30.8511 | 0 | -246.6187 | -46107.5052 | 10.3467 | 10.3467 | 0 | 40.7407 | 108 | 0.81935 | -135206.0428 | 80.0136 | 3923.3966 | 40 | 1.2202 | 30.8511 | 0 | -523.6472 | -53501.57 | 10.16 | 10.16 | 0 | 44.4444 | 108 | 0.8043 | -19355.952 | 13.763 | 675.9326 | 43.3333 | 1.2202 | 30.8511 | 0 | -76.3679 | -40670.5619 | 9.9733 | 9.9733 | 0 | 48.1481 | 108 | 0.78925 | -159562.0315 | 93.8302 | 4600.6541 | 46.6667 | 1.2202 | 30.8511 | 0 | -641.5509 | -60938.9991 | 9.7867 | 9.7867 | 0 | 103.3333 | 108 | 3.2196 | -1128445.0209 | 655.6437 | 32139.5494 | 50 | 1.2202 | 30.8511 | 0 | -1112.2139 | -60269.6666 | 39.9235 | 9.6 | 0 | 103.3333 | 108 | 0.75914 | -30234.2378 | 19.8274 | 973.1975 | 53.3333 | 1.2202 | 30.8511 | 0 | -126.384 | -63609.1337 | 9.4133 | 9.4133 | 0 | 103.3333 | 108 | 3.7169 | -1593094.9816 | 922.8289 | 45236.3928 | 56.6667 | 1.2202 | 30.8511 | 0 | -1360.106 | -53124.6579 | 46.0898 | 9.2267 | 0 | 103.3333 | 108 | 0.72903 | -43669.0768 | 27.4033 | 1344.5514 | 60 | 1.2202 | 30.8511 | 0 | -190.0824 | -73546.7777 | 9.04 | 9.04 | 0 | 103.3333 | 108
Deceleration Mode` | Brake |  | Start: | 3 | Step: | -1.3333 | End | 15 | [5 empty] | 112 | 0 | 0 | 0 | 0 | 0 | -0.21583 | 0 | 0 | 0 | #N/A | 1 | 1 | 0 | #N/A | 0 | 12.4 | 1 | 948.7312 | 0 | 112 | 0.58 | 9182.9507 | -3.2986 | -160.3903 | -160.3903 | -4.3181 | -59.5497 | 1 | 92.1108 | -2114.9065 | 7.192 | 21.3819 | 0 | -178.2115 | 112 | 1.67 | -107770.6097 | 67.1944 | 3295.0261 | 93 | 1.5488 | 30.8511 | 0 | -259.9194 | -22423.8387 | 20.708 | 7.192 | 0 | 103.3333 | 112 | 0.58 | -40050.5432 | 24.8348 | 1218.6499 | 93 | 1.1843 | 30.8511 | 0 | -212.6817 | -46344.8911 | 7.192 | 7.192 | 0 | 103.3333 | 112 | 0.58 | -103643.9495 | 61.1739 | 2999.9142 | 93 | 0.95875 | 30.8511 | 0 | -445.5488 | -101781.7217 | 7.192 | 7.192 | 0 | 103.3333 | 112 | 0.58 | -18428.6337 | 12.4794 | 613.0158 | 93 | 0.80535 | 30.8511 | 0 | -66.5463 | -166739.4554 | 7.192 | 7.192 | 0 | 103.3333 | 112 | 0.58 | -402778.9191 | 232.1082 | 11378.7457 | 93 | 0.69427 | 30.8511 | 0 | -1253.832 | -292591.7462 | 7.192 | 7.192 | 0 | 103.3333 | 112 | 0.58 | -959228.5211 | 550.0794 | 26965.0126 | 93 | 0.61012 | 30.8511 | 0 | -2624.0903 | -437839.1195 | 7.192 | 7.192 | 0 | 103.3333 | 112 | 0.58 | -1712099.2773 | 980.2912 | 48053.0762 | 93 | 0.54416 | 30.8511 | 0 | -4177.321 | -602481.5755 | 7.192 | 7.192 | 0 | 103.3333 | 112 | 0.58 | -2685713.0255 | 1536.642 | 75324.1959 | 93 | 0.49107 | 30.8511 | 0 | -5913.5242 | -786519.114 | 7.192 | 7.192 | 0 | 103.3333 | 112 | 0.58 | -3904391.6032 | 2233.0297 | 109459.6316 | 93 | 0.44742 | 30.8511 | 0 | -7832.6999 | -989951.735 | 7.192 | 7.192 | 0 | 103.3333 | 112 | 0.86452 | -12029.4366 | 9.7787 | 480.6328 | 30 | 1.2202 | 30.8511 | 0 | -44.1557 | -30149.8775 | 10.72 | 10.72 | 0 | 33.3333 | 112 | 0.84946 | 22528.1906 | -10.0191 | -489.8128 | -489.8128 | -11.7268 | -296.4879 | 1 | 84.1583 | -34619.7191 | 10.5333 | 39.8295 | 0 | -544.2364 | 112 | 0.83441 | -32398.4604 | 21.317 | 1046.2146 | 36.6667 | 1.2202 | 30.8511 | 0 | -123.2141 | -46353.5522 | 10.3467 | 10.3467 | 0 | 40.7407 | 112 | 0.81935 | -103342.8943 | 61.8061 | 3030.9033 | 40 | 1.2202 | 30.8511 | 0 | -400.2426 | -54855.7311 | 10.16 | 10.16 | 0 | 44.4444 | 112 | 0.8043 | 11921.7842 | -4.11 | -200.1632 | -200.1632 | -5.0644 | -128.0445 | 1 | 47.0367 | -41506.7708 | 9.9733 | 23.6091 | 0 | -222.4036 | 112 | 0.78925 | -128869.7074 | 76.2917 | 3740.9558 | 46.6667 | 1.2202 | 30.8511 | 0 | -518.1463 | -62764.7751 | 9.7867 | 9.7867 | 0 | 103.3333 | 112 | 0.77419 | -241238.9324 | 140.4521 | 6885.9614 | 50 | 1.2202 | 30.8511 | 0 | -988.8093 | -63978.0945 | 9.6 | 9.6 | 0 | 103.3333 | 112 | 0.75914 | -712.738 | 2.958 | 146.2943 | 53.3333 | 1.122 | 28.3669 | 0 | -2.9794 | -63394.1161 | 9.4133 | 9.4133 | 0 | 103.3333 | 112 | 0.74409 | -289983.5335 | 168.205 | 8246.3489 | 56.6667 | 1.2202 | 30.8511 | 0 | -1236.7014 | -57824.6545 | 9.2267 | 9.2267 | 0 | 103.3333 | 112 | 0.72903 | -15318.4014 | 11.2029 | 550.4432 | 60 | 1.2202 | 30.8511 | 0 | -66.6778 | -73566.6798 | 9.04 | 9.04 | 0 | 103.3333 | 112
| Option | 0 | 1 | 2 | 3 | 4 | 5 | 6 | 7 | 8 | 9 | 10 |  | 116 | 0 | 0 | 0 | 0 | 0 | -0.21583 | 0 | 0 | 0 | #N/A | 1 | 1 | 0 | #N/A | 0 | 12.4 | 1 | 948.7312 | 0 | 116 | 1.7243 | -43299.453 | 30.5363 | 1498.1259 | 93 | 2.2371 | 30.8511 | 0 | -146.0881 | -2452.4496 | 21.3819 | 7.192 | 0 | 103.3333 | 116 | 0.58 | -19658.5933 | 13.1823 | 647.4672 | 93 | 1.5488 | 30.8511 | 0 | -136.5148 | -22723.0886 | 7.192 | 7.192 | 0 | 103.3333 | 116 | 0.58 | -16811.9606 | 11.5556 | 567.7324 | 93 | 1.1843 | 30.8511 | 0 | -89.2771 | -46455.1903 | 7.192 | 7.192 | 0 | 103.3333 | 116 | 0.58 | -74937.4651 | 44.7702 | 2195.8397 | 93 | 0.95875 | 30.8511 | 0 | -322.1442 | -102823.4894 | 7.192 | 7.192 | 0 | 103.3333 | 116 | 0.58 | 15745.7524 | -7.0488 | -344.2157 | -344.2157 | -8.7969 | -336.9871 | 1 | 56.8583 | -169207.9185 | 7.192 | 31.6761 | 0 | -382.4619 | 116 | 0.58 | -363136.6311 | 209.4554 | 10268.3571 | 93 | 0.69427 | 30.8511 | 0 | -1130.4274 | -296866.6467 | 7.192 | 7.192 | 0 | 103.3333 | 116 | 0.58 | -914118.3314 | 524.3021 | 25701.467 | 93 | 0.61012 | 30.8511 | 0 | -2500.6857 | -447595.0531 | 7.192 | 7.192 | 0 | 103.3333 | 116 | 0.58 | -1661521.1858 | 951.3895 | 46636.3735 | 93 | 0.54416 | 30.8511 | 0 | -4053.9164 | -618450.4318 | 7.192 | 7.192 | 0 | 103.3333 | 116 | 0.58 | -2629667.0322 | 1504.6157 | 73754.3362 | 93 | 0.49107 | 30.8511 | 0 | -5790.1196 | -809432.7831 | 7.192 | 7.192 | 0 | 103.3333 | 116 | 0.58 | -3842877.7082 | 2197.8789 | 107736.6149 | 93 | 0.44742 | 30.8511 | 0 | -7709.2953 | -1020542.1069 | 7.192 | 7.192 | 0 | 103.3333 | 116 | 0.86452 | 21589.9484 | -9.4323 | -461.0531 | -461.0531 | -11.0404 | -279.1352 | 1 | 79.2489 | -32065.9637 | 10.72 | 38.219 | 0 | -512.2812 | 116 | 3.2121 | -1115241.2683 | 648.0732 | 31768.4614 | 33.3333 | 1.2202 | 30.8511 | 0 | -1101.7934 | -38780.0836 | 39.8295 | 10.5333 | 0 | 37.037 | 116 | 0.83441 | 50.1003 | 2.775 | 137.3238 | 36.6667 | 0.71764 | 18.1441 | 0 | 0.19054 | -46207.6374 | 10.3467 | 10.3467 | 0 | 40.7407 | 116 | 0.81935 | -71479.7459 | 43.5986 | 2138.41 | 40 | 1.2202 | 30.8511 | 0 | -276.838 | -55716.2738 | 10.16 | 10.16 | 0 | 44.4444 | 116 | 1.904 | -279079.9363 | 165.8716 | 8131.9687 | 43.3333 | 1.2202 | 30.8511 | 0 | -465.1412 | -43120.5264 | 23.6091 | 9.9733 | 0 | 48.1481 | 116 | 0.78925 | -98177.3833 | 58.7532 | 2881.2576 | 46.6667 | 1.2202 | 30.8511 | 0 | -394.7417 | -64096.9327 | 9.7867 | 9.7867 | 0 | 103.3333 | 116 | 0.77419 | -211132.0205 | 123.2482 | 6042.6607 | 50 | 1.2202 | 30.8511 | 0 | -865.4047 | -67192.904 | 9.6 | 9.6 | 0 | 103.3333 | 116 | 0.75914 | 26431.5608 | -12.553 | -614.0231 | -614.0231 | -14.795 | -374.0627 | 1 | 110.4882 | -65944.665 | 9.4133 | 46.7853 | 0 | -682.2479 | 116 | 0.74409 | -261047.4459 | 151.6701 | 7435.8432 | 56.6667 | 1.2202 | 30.8511 | 0 | -1113.2969 | -62031.0327 | 9.2267 | 9.2267 | 0 | 103.3333 | 116 | 0.72903 | 13032.274 | -4.9975 | -243.665 | -243.665 | -6.1485 | -155.4537 | 1 | 56.7268 | -74583.402 | 9.04 | 26.0452 | 0 | -270.7389 | 116
| Ratio | 5.5 | 3 | 4.3333 | 5.6667 | 7 | 8.3333 | 9.6667 | 11 | 12.3333 | 13.6667 | 15 |  | 120 | 0 | 0 | 0 | 0 | 0 | -0.21583 | 0 | 0 | 0 | #N/A | 1 | 1 | 0 | #N/A | 0 | 12.4 | 1 | 948.7312 | 0 | 120 | 0.58 | -2261.4213 | 3.241 | 160.1689 | 93 | 2.1218 | 29.2613 | 0 | -22.6835 | -2309.0929 | 7.192 | 7.192 | 0 | 103.3333 | 120 | 0.58 | -1887.9125 | 3.0276 | 149.7068 | 93 | 1.5488 | 30.8511 | 0 | -13.1102 | -22528.7202 | 7.192 | 7.192 | 0 | 103.3333 | 120 | 0.58 | 6426.622 | -1.7236 | -83.185 | -83.185 | -2.437 | -63.4829 | 1 | 34.1275 | -46826.5436 | 7.192 | 17.0584 | 0 | -92.4278 | 120 | 0.58 | -46230.9807 | 28.3665 | 1391.7652 | 93 | 0.95875 | 30.8511 | 0 | -198.7396 | -103371.6386 | 7.192 | 7.192 | 0 | 103.3333 | 120 | 2.5545 | -1574735.5428 | 908.4321 | 44530.6938 | 93 | 0.80535 | 30.8511 | 0 | -1291.0899 | -174125.4689 | 31.6761 | 7.192 | 0 | 103.3333 | 120 | 0.58 | -323494.3432 | 186.8027 | 9157.9686 | 93 | 0.69427 | 30.8511 | 0 | -1007.0228 | -300647.9289 | 7.192 | 7.192 | 0 | 103.3333 | 120 | 0.58 | -869008.1416 | 498.5249 | 24437.9214 | 93 | 0.61012 | 30.8511 | 0 | -2377.2811 | -456857.3682 | 7.192 | 7.192 | 0 | 103.3333 | 120 | 0.58 | -1610943.0943 | 922.4877 | 45219.6708 | 93 | 0.54416 | 30.8511 | 0 | -3930.5118 | -633925.6698 | 7.192 | 7.192 | 0 | 103.3333 | 120 | 0.58 | -2573621.039 | 1472.5894 | 72184.4765 | 93 | 0.49107 | 30.8511 | 0 | -5666.715 | -831852.8339 | 7.192 | 7.192 | 0 | 103.3333 | 120 | 0.58 | -3781363.8131 | 2162.7281 | 106013.5981 | 93 | 0.44742 | 30.8511 | 0 | -7585.8907 | -1050638.8603 | 7.192 | 7.192 | 0 | 103.3333 | 120 | 3.0822 | -1007496.7628 | 586.0685 | 28729.1242 | 30 | 1.2202 | 30.8511 | 0 | -1037.292 | -35968.3225 | 38.219 | 10.72 | 0 | 33.3333 | 120 | 0.84946 | -261903.2883 | 152.5132 | 7477.171 | 33.3333 | 1.2202 | 30.8511 | 0 | -978.3888 | -42446.8297 | 10.5333 | 10.5333 | 0 | 37.037 | 120 | 0.83441 | 19133.6535 | -8.1299 | -397.2104 | -397.2104 | -9.6065 | -242.8802 | 1 | 72.7669 | -47859.6118 | 10.3467 | 34.6438 | 0 | -441.3449 | 120 | 0.81935 | -39616.5974 | 25.3911 | 1245.9167 | 40 | 1.2202 | 30.8511 | 0 | -153.4334 | -56083.198 | 10.16 | 10.16 | 0 | 44.4444 | 120 | 0.8043 | -86615.4684 | 52.197 | 2559.8853 | 43.3333 | 1.2202 | 30.8511 | 0 | -341.7366 | -44240.6636 | 9.9733 | 9.9733 | 0 | 48.1481 | 120 | 0.78925 | -67485.0592 | 41.2148 | 2021.5593 | 46.6667 | 1.2202 | 30.8511 | 0 | -271.3371 | -64935.472 | 9.7867 | 9.7867 | 0 | 103.3333 | 120 | 0.77419 | -181025.1085 | 106.0442 | 5199.3599 | 50 | 1.2202 | 30.8511 | 0 | -742.0001 | -69914.095 | 9.6 | 9.6 | 0 | 103.3333 | 120 | 3.773 | -1647638.1247 | 954.1848 | 46773.3945 | 53.3333 | 1.2202 | 30.8511 | 0 | -1385.7626 | -71240.9063 | 46.7853 | 9.4133 | 0 | 103.3333 | 120 | 0.74409 | -232111.3583 | 135.1352 | 6625.3375 | 56.6667 | 1.2202 | 30.8511 | 0 | -989.8923 | -65743.7925 | 9.2267 | 9.2267 | 0 | 103.3333 | 120 | 2.1004 | -374031.3945 | 220.7896 | 10823.9353 | 60 | 1.2202 | 30.8511 | 0 | -565.0879 | -76596.9445 | 26.0452 | 9.04 | 0 | 103.3333 | 120
| Gearing | 0.18182 | 0.33333 | 0.23077 | 0.17647 | 0.14286 | 0.12 | 0.10345 | 0.090909 | 0.081081 | 0.073171 | 0.066667 |  | 124 | 0 | 0 | 0 | 0 | 0 | -0.21583 | 0 | 0 | 0 | #N/A | 1 | 1 | 0 | #N/A | 0 | 12.4 | 1 | 948.7312 | 0 | 124 | 0.58 | 9407.3711 | -3.4268 | -166.6764 | -166.6764 | -4.4713 | -61.6618 | 1 | 94.3618 | -2424.9402 | 7.192 | 21.7339 | 0 | -185.196 | 124 | 0.58 | 15882.7682 | -7.1271 | -348.0536 | -348.0536 | -8.8904 | -177.0959 | 1 | 110.2944 | -23504.3099 | 7.192 | 31.891 | 0 | -386.7262 | 124 | 1.3757 | -98175.1775 | 60.7224 | 2977.7803 | 93 | 1.1843 | 30.8511 | 0 | -219.8041 | -47458.9508 | 17.0584 | 7.192 | 0 | 103.3333 | 124 | 0.58 | -17524.4964 | 11.9628 | 587.6907 | 93 | 0.95875 | 30.8511 | 0 | -75.335 | -103426.1695 | 7.192 | 7.192 | 0 | 103.3333 | 124 | 0.58 | -323366.6207 | 186.7297 | 9154.391 | 93 | 0.80535 | 30.8511 | 0 | -1167.6853 | -178549.4008 | 7.192 | 7.192 | 0 | 103.3333 | 124 | 0.58 | -283852.0553 | 164.15 | 8047.58 | 93 | 0.69427 | 30.8511 | 0 | -883.6182 | -303935.5927 | 7.192 | 7.192 | 0 | 103.3333 | 124 | 0.58 | -823897.9519 | 472.7476 | 23174.3758 | 93 | 0.61012 | 30.8511 | 0 | -2253.8765 | -465626.0649 | 7.192 | 7.192 | 0 | 103.3333 | 124 | 0.58 | -1560365.0029 | 893.5859 | 43802.9682 | 93 | 0.54416 | 30.8511 | 0 | -3807.1072 | -648907.2894 | 7.192 | 7.192 | 0 | 103.3333 | 124 | 0.58 | -2517575.0457 | 1440.5631 | 70614.6168 | 93 | 0.49107 | 30.8511 | 0 | -5543.3104 | -853779.2663 | 7.192 | 7.192 | 0 | 103.3333 | 124 | 0.58 | -3719849.9181 | 2127.5773 | 104290.5814 | 93 | 0.44742 | 30.8511 | 0 | -7462.4861 | -1080241.9954 | 7.192 | 7.192 | 0 | 103.3333 | 124 | 0.86452 | -248972.3488 | 145.1747 | 7117.4521 | 30 | 1.2202 | 30.8511 | 0 | -913.8874 | -39377.063 | 10.72 | 10.72 | 0 | 33.3333 | 124 | 0.84946 | -228869.3155 | 133.6367 | 6551.8827 | 33.3333 | 1.2202 | 30.8511 | 0 | -854.9842 | -45619.9575 | 10.5333 | 10.5333 | 0 | 37.037 | 124 | 2.7939 | -791279.3785 | 461.547 | 22625.3446 | 36.6667 | 1.2202 | 30.8511 | 0 | -898.7541 | -51207.819 | 34.6438 | 10.3467 | 0 | 40.7407 | 124 | 0.81935 | -7753.4489 | 7.1836 | 353.4234 | 40 | 1.2202 | 30.8511 | 0 | -30.0288 | -55956.5039 | 10.16 | 10.16 | 0 | 44.4444 | 124 | 0.8043 | -55337.7322 | 34.324 | 1683.7896 | 43.3333 | 1.2202 | 30.8511 | 0 | -218.332 | -44867.1824 | 9.9733 | 9.9733 | 0 | 48.1481 | 124 | 0.78925 | -36792.7351 | 23.6763 | 1161.8611 | 46.6667 | 1.2202 | 30.8511 | 0 | -147.9325 | -65280.3929 | 9.7867 | 9.7867 | 0 | 103.3333 | 124 | 0.77419 | -150918.1966 | 88.8403 | 4356.0592 | 50 | 1.2202 | 30.8511 | 0 | -618.5955 | -72141.6677 | 9.6 | 9.6 | 0 | 103.3333 | 124 | 0.75914 | -301987.9525 | 175.1153 | 8585.0745 | 53.3333 | 1.2202 | 30.8511 | 0 | -1262.358 | -76043.5292 | 9.4133 | 9.4133 | 0 | 103.3333 | 124 | 0.74409 | -203175.2708 | 118.6003 | 5814.8318 | 56.6667 | 1.2202 | 30.8511 | 0 | -866.4877 | -68962.9339 | 9.2267 | 9.2267 | 0 | 103.3333 | 124 | 0.72903 | -101471.2617 | 60.4331 | 2963.6024 | 60 | 1.2202 | 30.8511 | 0 | -441.6833 | -78116.8686 | 9.04 | 9.04 | 0 | 103.3333 | 124
| Time to Goal (s) | 4 | 4 | 4 | 4 | 4 | 4 | 4 | 4 | 4 | 4 | 4 |  | 128 | 0 | 0 | 0 | 0 | 0 | -0.21583 | 0 | 0 | 0 | #N/A | 1 | 1 | 0 | #N/A | 0 | 12.4 | 1 | 948.7312 | 0 | 128 | 1.7527 | -45879.4255 | 32.106 | 1575.067 | 93 | 2.2371 | 30.8511 | 0 | -152.2855 | -2787.273 | 21.7339 | 7.192 | 0 | 103.3333 | 128 | 2.5719 | -381906.6057 | 226.8738 | 11122.1665 | 93 | 1.5488 | 30.8511 | 0 | -598.0892 | -25649.8576 | 31.891 | 7.192 | 0 | 103.3333 | 128 | 0.58 | -18153.1979 | 12.3221 | 605.3008 | 93 | 1.1843 | 30.8511 | 0 | -96.3995 | -47597.7397 | 7.192 | 7.192 | 0 | 103.3333 | 128 | 0.58 | 11181.988 | -4.4409 | -216.3838 | -216.3838 | -5.6823 | -182.8484 | 1 | 48.0696 | -104696.6782 | 7.192 | 24.5175 | 0 | -240.4264 | 128 | 0.58 | -289192.2346 | 167.2015 | 8197.1595 | 93 | 0.80535 | 30.8511 | 0 | -1044.2807 | -182479.7144 | 7.192 | 7.192 | 0 | 103.3333 | 128 | 0.58 | -244209.7674 | 141.4972 | 6937.1914 | 93 | 0.69427 | 30.8511 | 0 | -760.2136 | -306729.6381 | 7.192 | 7.192 | 0 | 103.3333 | 128 | 0.58 | -778787.7622 | 446.9704 | 21910.8302 | 93 | 0.61012 | 30.8511 | 0 | -2130.4719 | -473901.1433 | 7.192 | 7.192 | 0 | 103.3333 | 128 | 0.58 | -1509786.9114 | 864.6842 | 42386.2655 | 93 | 0.54416 | 30.8511 | 0 | -3683.7026 | -663395.2906 | 7.192 | 7.192 | 0 | 103.3333 | 128 | 0.58 | -2461529.0524 | 1408.5368 | 69044.7571 | 93 | 0.49107 | 30.8511 | 0 | -5419.9058 | -875212.0802 | 7.192 | 7.192 | 0 | 103.3333 | 128 | 0.58 | -3658336.023 | 2092.4265 | 102567.5646 | 93 | 0.44742 | 30.8511 | 0 | -7339.0815 | -1109351.512 | 7.192 | 7.192 | 0 | 103.3333 | 128 | 0.86452 | -215352.9638 | 125.9636 | 6175.7663 | 30 | 1.2202 | 30.8511 | 0 | -790.4828 | -42292.185 | 10.72 | 10.72 | 0 | 33.3333 | 128 | 0.84946 | -195835.3427 | 114.7601 | 5626.5944 | 33.3333 | 1.2202 | 30.8511 | 0 | -731.5796 | -48299.4668 | 10.5333 | 10.5333 | 0 | 37.037 | 128 | 0.83441 | -203873.8861 | 119.303 | 5849.2763 | 36.6667 | 1.2202 | 30.8511 | 0 | -775.3495 | -54062.4077 | 10.3467 | 10.3467 | 0 | 40.7407 | 128 | 0.81935 | 24109.6995 | -11.0239 | -539.0699 | -539.0699 | -12.9187 | -326.6232 | 1 | 93.3758 | -58195.9866 | 10.16 | 42.5879 | 0 | -598.9665 | 128 | 0.8043 | -24059.9959 | 16.451 | 807.6938 | 43.3333 | 1.2202 | 30.8511 | 0 | -94.9274 | -45000.0828 | 9.9733 | 9.9733 | 0 | 48.1481 | 128 | 0.78925 | -6100.411 | 6.1378 | 302.1628 | 46.6667 | 1.2202 | 30.8511 | 0 | -24.5279 | -65131.6953 | 9.7867 | 9.7867 | 0 | 103.3333 | 128 | 0.77419 | -120811.2847 | 71.6363 | 3512.7584 | 50 | 1.2202 | 30.8511 | 0 | -495.1909 | -73875.622 | 9.6 | 9.6 | 0 | 103.3333 | 128 | 0.75914 | -272466.4527 | 158.2458 | 7758.1713 | 53.3333 | 1.2202 | 30.8511 | 0 | -1138.9534 | -80352.5337 | 9.4133 | 9.4133 | 0 | 103.3333 | 128 | 0.74409 | -174239.1832 | 102.0654 | 5004.326 | 56.6667 | 1.2202 | 30.8511 | 0 | -743.0831 | -71688.457 | 9.2267 | 9.2267 | 0 | 103.3333 | 128 | 0.72903 | -73120.5863 | 44.2327 | 2169.4942 | 60 | 1.2202 | 30.8511 | 0 | -318.2787 | -79143.1742 | 9.04 | 9.04 | 0 | 103.3333 | 128
| Acceleration Distance (ft) | 740.4276 | 59.5706 | -881.6592 | -2158.3959 | -3801.0775 | -5809.7041 | -8184.2756 | -10924.7921 | -14031.2535 | -17503.6599 | -21342.0112 |  | 132 | 0 | 0 | 0 | 0 | 0 | -0.21583 | 0 | 0 | 0 | #N/A | 1 | 1 | 0 | #N/A | 0 | 12.4 | 1 | 948.7312 | 0 | 132 | 0.58 | -2879.2716 | 3.5941 | 177.475 | 93 | 2.1904 | 30.2073 | 0 | -28.8809 | -2661.1383 | 7.192 | 7.192 | 0 | 103.3333 | 132 | 0.58 | -68356.1972 | 41.0095 | 2011.497 | 93 | 1.5488 | 30.8511 | 0 | -474.6846 | -27301.7869 | 7.192 | 7.192 | 0 | 103.3333 | 132 | 0.58 | 5085.3847 | -0.95713 | -45.6167 | -45.6167 | -1.5217 | -39.6394 | 1 | 27.0051 | -47806.8347 | 7.192 | 14.9545 | 0 | -50.6852 | 132 | 1.9772 | -541878.1713 | 316.2881 | 15505.0658 | 93 | 0.95875 | 30.8511 | 0 | -683.324 | -107183.1649 | 24.5175 | 7.192 | 0 | 103.3333 | 132 | 0.58 | -255017.8485 | 147.6733 | 7239.928 | 93 | 0.80535 | 30.8511 | 0 | -920.8761 | -185916.4095 | 7.192 | 7.192 | 0 | 103.3333 | 132 | 0.58 | -204567.4794 | 118.8445 | 5826.8028 | 93 | 0.69427 | 30.8511 | 0 | -636.809 | -309030.0651 | 7.192 | 7.192 | 0 | 103.3333 | 132 | 0.58 | -733677.5725 | 421.1931 | 20647.2845 | 93 | 0.61012 | 30.8511 | 0 | -2007.0673 | -481682.6032 | 7.192 | 7.192 | 0 | 103.3333 | 132 | 0.58 | -1459208.8199 | 835.7824 | 40969.5628 | 93 | 0.54416 | 30.8511 | 0 | -3560.298 | -677389.6735 | 7.192 | 7.192 | 0 | 103.3333 | 132 | 0.58 | -2405483.0591 | 1376.5105 | 67474.8974 | 93 | 0.49107 | 30.8511 | 0 | -5296.5012 | -896151.2758 | 7.192 | 7.192 | 0 | 103.3333 | 132 | 0.58 | -3596822.1279 | 2057.2757 | 100844.5478 | 93 | 0.44742 | 30.8511 | 0 | -7215.6769 | -1137967.4103 | 7.192 | 7.192 | 0 | 103.3333 | 132 | 0.86452 | -181733.5788 | 106.7525 | 5234.0804 | 30 | 1.2202 | 30.8511 | 0 | -667.0782 | -44713.6887 | 10.72 | 10.72 | 0 | 33.3333 | 132 | 0.84946 | -162801.3698 | 95.8835 | 4701.306 | 33.3333 | 1.2202 | 30.8511 | 0 | -608.175 | -50485.3578 | 10.5333 | 10.5333 | 0 | 37.037 | 132 | 0.83441 | -171425.3254 | 100.7609 | 4940.3854 | 36.6667 | 1.2202 | 30.8511 | 0 | -651.9449 | -56423.3781 | 10.3467 | 10.3467 | 0 | 40.7407 | 132 | 3.4345 | -1312963.7187 | 761.8049 | 37343.3454 | 40 | 1.2202 | 30.8511 | 0 | -1213.1171 | -62801.6459 | 42.5879 | 10.16 | 0 | 44.4444 | 132 | 0.8043 | 7217.7404 | -1.422 | -68.402 | -68.402 | -1.9998 | -50.5615 | 1 | 28.4772 | -45290.6656 | 9.9733 | 16.2305 | 0 | -76.0022 | 132 | 0.78925 | 24591.9131 | -11.4007 | -557.5355 | -557.5355 | -13.407 | -338.9698 | 1 | 98.8767 | -67447.9468 | 9.7867 | 43.622 | 0 | -619.4839 | 132 | 0.77419 | -90704.3727 | 54.4324 | 2669.4577 | 50 | 1.2202 | 30.8511 | 0 | -371.7863 | -75115.958 | 9.6 | 9.6 | 0 | 103.3333 | 132 | 0.75914 | -242944.953 | 141.3764 | 6931.268 | 53.3333 | 1.2202 | 30.8511 | 0 | -1015.5488 | -84167.9198 | 9.4133 | 9.4133 | 0 | 103.3333 | 132 | 0.74409 | -145303.0956 | 85.5305 | 4193.8203 | 56.6667 | 1.2202 | 30.8511 | 0 | -619.6785 | -73920.3616 | 9.2267 | 9.2267 | 0 | 103.3333 | 132 | 0.72903 | -44769.9109 | 28.0324 | 1375.386 | 60 | 1.2202 | 30.8511 | 0 | -194.8741 | -79675.8615 | 9.04 | 9.04 | 0 | 103.3333 | 132
| Deceleration Distance (ft) | [12 empty] | 136 | 0 | 0 | 0 | 0 | 0 | -0.21583 | 0 | 0 | 0 | #N/A | 1 | 1 | 0 | #N/A | 0 | 12.4 | 1 | 948.7312 | 0 | 136 | 0.58 | 9166.7501 | -3.2893 | -159.9365 | -159.9365 | -4.307 | -59.3972 | 1 | 91.9483 | -2768.5231 | 7.192 | 21.3564 | 0 | -177.7073 | 136 | 0.58 | -50585.5164 | 30.8548 | 1513.7366 | 93 | 1.5488 | 30.8511 | 0 | -351.28 | -28460.0978 | 7.192 | 7.192 | 0 | 103.3333 | 136 | 1.206 | -51511.1159 | 33.4871 | 1642.7668 | 93 | 1.1843 | 30.8511 | 0 | -131.5526 | -48086.236 | 14.9545 | 7.192 | 0 | 103.3333 | 136 | 0.58 | -130248.9255 | 76.3768 | 3745.125 | 93 | 0.95875 | 30.8511 | 0 | -559.9194 | -109176.0331 | 7.192 | 7.192 | 0 | 103.3333 | 136 | 0.58 | -220843.4623 | 128.1451 | 6282.6964 | 93 | 0.80535 | 30.8511 | 0 | -797.4715 | -188859.4863 | 7.192 | 7.192 | 0 | 103.3333 | 136 | 0.58 | -164925.1915 | 96.1918 | 4716.4143 | 93 | 0.69427 | 30.8511 | 0 | -513.4044 | -310836.8737 | 7.192 | 7.192 | 0 | 103.3333 | 136 | 0.58 | -688567.3828 | 395.4159 | 19383.7389 | 93 | 0.61012 | 30.8511 | 0 | -1883.6627 | -488970.4448 | 7.192 | 7.192 | 0 | 103.3333 | 136 | 0.58 | -1408630.7284 | 806.8806 | 39552.8602 | 93 | 0.54416 | 30.8511 | 0 | -3436.8934 | -690890.4379 | 7.192 | 7.192 | 0 | 103.3333 | 136 | 0.58 | -2349437.0659 | 1344.4843 | 65905.0377 | 93 | 0.49107 | 30.8511 | 0 | -5173.0966 | -916596.853 | 7.192 | 7.192 | 0 | 103.3333 | 136 | 0.58 | -3535308.2329 | 2022.1249 | 99121.5311 | 93 | 0.44742 | 30.8511 | 0 | -7092.2723 | -1166089.6902 | 7.192 | 7.192 | 0 | 103.3333 | 136 | 0.86452 | -148114.1938 | 87.5415 | 4292.3946 | 30 | 1.2202 | 30.8511 | 0 | -543.6736 | -46641.5739 | 10.72 | 10.72 | 0 | 33.3333 | 136 | 0.84946 | -129767.397 | 77.007 | 3776.0177 | 33.3333 | 1.2202 | 30.8511 | 0 | -484.7704 | -52177.6303 | 10.5333 | 10.5333 | 0 | 37.037 | 136 | 0.83441 | -138976.7648 | 82.2189 | 4031.4946 | 36.6667 | 1.2202 | 30.8511 | 0 | -528.5403 | -58290.7301 | 10.3467 | 10.3467 | 0 | 40.7407 | 136 | 0.81935 | -281364.4945 | 163.5327 | 8017.3247 | 40 | 1.2202 | 30.8511 | 0 | -1089.7125 | -66913.6869 | 10.16 | 10.16 | 0 | 44.4444 | 136 | 1.3089 | -71674.9232 | 45.355 | 2224.5071 | 43.3333 | 1.2202 | 30.8511 | 0 | -173.7686 | -45738.931 | 16.2305 | 9.9733 | 0 | 48.1481 | 136 | 3.5179 | -1393494.2614 | 808.1026 | 39612.7571 | 46.6667 | 1.2202 | 30.8511 | 0 | -1257.0024 | -72229.1472 | 43.622 | 9.7867 | 0 | 103.3333 | 136 | 0.77419 | -60597.4608 | 37.2284 | 1826.1569 | 50 | 1.2202 | 30.8511 | 0 | -248.3817 | -75862.6755 | 9.6 | 9.6 | 0 | 103.3333 | 136 | 0.75914 | -213423.4532 | 124.507 | 6104.3648 | 53.3333 | 1.2202 | 30.8511 | 0 | -892.1442 | -87489.6875 | 9.4133 | 9.4133 | 0 | 103.3333 | 136 | 0.74409 | -116367.008 | 68.9956 | 3383.3146 | 56.6667 | 1.2202 | 30.8511 | 0 | -496.2739 | -75658.6478 | 9.2267 | 9.2267 | 0 | 103.3333 | 136 | 0.72903 | -16419.2355 | 11.832 | 581.2778 | 60 | 1.2202 | 30.8511 | 0 | -71.4695 | -79714.9304 | 9.04 | 9.04 | 0 | 103.3333 | 136
| Min Voltage (V) | 7.192 | 7.192 | 7.192 | 7.192 | 7.192 | 7.192 | 7.192 | 7.192 | 7.192 | 7.192 | 7.192 |  | 140 | 0 | 0 | 0 | 0 | 0 | -0.21583 | 0 | 0 | 0 | #N/A | 1 | 1 | 0 | #N/A | 0 | 12.4 | 1 | 948.7312 | 0 | 140 | 1.7223 | -43115.5485 | 30.4244 | 1492.6371 | 93 | 2.2371 | 30.8511 | 0 | -145.6407 | -3104.2767 | 21.3564 | 7.192 | 0 | 103.3333 | 140 | 0.58 | -32814.8356 | 20.7001 | 1015.9762 | 93 | 1.5488 | 30.8511 | 0 | -227.8754 | -29124.7904 | 7.192 | 7.192 | 0 | 103.3333 | 140 | 0.58 | -1534.3703 | 2.8256 | 139.804 | 93 | 1.1843 | 30.8511 | 0 | -8.148 | -47872.0189 | 7.192 | 7.192 | 0 | 103.3333 | 140 | 0.58 | -101542.4412 | 59.9731 | 2941.0505 | 93 | 0.95875 | 30.8511 | 0 | -436.5148 | -110675.283 | 7.192 | 7.192 | 0 | 103.3333 | 140 | 0.58 | -186669.0762 | 108.6168 | 5325.4649 | 93 | 0.80535 | 30.8511 | 0 | -674.0669 | -191308.9447 | 7.192 | 7.192 | 0 | 103.3333 | 140 | 0.58 | -125282.9036 | 73.539 | 3606.0257 | 93 | 0.69427 | 30.8511 | 0 | -389.9999 | -312150.0639 | 7.192 | 7.192 | 0 | 103.3333 | 140 | 0.58 | -643457.1931 | 369.6386 | 18120.1933 | 93 | 0.61012 | 30.8511 | 0 | -1760.2581 | -495764.6679 | 7.192 | 7.192 | 0 | 103.3333 | 140 | 0.58 | -1358052.6369 | 777.9789 | 38136.1575 | 93 | 0.54416 | 30.8511 | 0 | -3313.4888 | -703897.5839 | 7.192 | 7.192 | 0 | 103.3333 | 140 | 0.58 | -2293391.0726 | 1312.458 | 64335.178 | 93 | 0.49107 | 30.8511 | 0 | -5049.692 | -936548.8118 | 7.192 | 7.192 | 0 | 103.3333 | 140 | 0.58 | -3473794.3378 | 1986.9741 | 97398.5143 | 93 | 0.44742 | 30.8511 | 0 | -6968.8677 | -1193718.3517 | 7.192 | 7.192 | 0 | 103.3333 | 140 | 0.86452 | -114494.8088 | 68.3304 | 3350.7088 | 30 | 1.2202 | 30.8511 | 0 | -420.269 | -48075.8408 | 10.72 | 10.72 | 0 | 33.3333 | 140 | 0.84946 | -96733.4242 | 58.1304 | 2850.7294 | 33.3333 | 1.2202 | 30.8511 | 0 | -361.3658 | -53376.2845 | 10.5333 | 10.5333 | 0 | 37.037 | 140 | 0.83441 | -106528.2041 | 63.6769 | 3122.6038 | 36.6667 | 1.2202 | 30.8511 | 0 | -405.1357 | -59664.4637 | 10.3467 | 10.3467 | 0 | 40.7407 | 140 | 0.81935 | -249501.346 | 145.3252 | 7124.8314 | 40 | 1.2202 | 30.8511 | 0 | -966.3079 | -70532.1094 | 10.16 | 10.16 | 0 | 44.4444 | 140 | 0.8043 | -12765.1081 | 9.9968 | 491.3217 | 43.3333 | 1.2202 | 30.8511 | 0 | -50.364 | -45693.5779 | 9.9733 | 9.9733 | 0 | 48.1481 | 140 | 0.78925 | -281940.4773 | 163.7607 | 8028.4993 | 46.6667 | 1.2202 | 30.8511 | 0 | -1133.5978 | -76516.7292 | 9.7867 | 9.7867 | 0 | 103.3333 | 140 | 0.77419 | -30490.5489 | 20.0245 | 982.8562 | 50 | 1.2202 | 30.8511 | 0 | -124.9771 | -76115.7746 | 9.6 | 9.6 | 0 | 103.3333 | 140 | 0.75914 | -183901.9535 | 107.6375 | 5277.4616 | 53.3333 | 1.2202 | 30.8511 | 0 | -768.7396 | -90317.8368 | 9.4133 | 9.4133 | 0 | 103.3333 | 140 | 0.74409 | -87430.9205 | 52.4607 | 2572.8089 | 56.6667 | 1.2202 | 30.8511 | 0 | -372.8693 | -76903.3157 | 9.2267 | 9.2267 | 0 | 103.3333 | 140 | 0.72903 | 11931.4399 | -4.3684 | -212.8305 | -212.8305 | -5.4223 | -137.0911 | 1 | 51.9351 | -80603.9192 | 9.04 | 24.3185 | 0 | -236.4783 | 140
| Max Voltage (V) | 12.4 | 23.8348 | 34.9366 | 49.6602 | 62.9816 | 60.5827 | 85.078 | 77.7363 | 86.3131 | 94.8899 | 103.4667 |  | 144 | 0 | 0 | 0 | 0 | 0 | -0.21583 | 0 | 0 | 0 | #N/A | 1 | 1 | 0 | #N/A | 0 | 12.4 | 1 | 948.7312 | 0 | 144 | 0.58 | -2216.8194 | 3.2156 | 158.9196 | 93 | 2.1169 | 29.193 | 0 | -22.2361 | -2959.6767 | 7.192 | 7.192 | 0 | 103.3333 | 144 | 0.58 | -15044.1549 | 10.5455 | 518.2158 | 93 | 1.5488 | 30.8511 | 0 | -104.4708 | -29295.8645 | 7.192 | 7.192 | 0 | 103.3333 | 144 | 0.58 | 21704.2123 | -10.4536 | -511.1134 | -511.1134 | -12.8632 | -335.0761 | 1 | 115.2566 | -50091.6012 | 7.192 | 41.0224 | 0 | -567.9038 | 144 | 0.58 | -72835.9568 | 43.5693 | 2136.976 | 93 | 0.95875 | 30.8511 | 0 | -313.1102 | -111680.9144 | 7.192 | 7.192 | 0 | 103.3333 | 144 | 0.58 | -152494.69 | 89.0886 | 4368.2334 | 93 | 0.80535 | 30.8511 | 0 | -550.6623 | -193264.7847 | 7.192 | 7.192 | 0 | 103.3333 | 144 | 0.58 | -85640.6157 | 50.8863 | 2495.6371 | 93 | 0.69427 | 30.8511 | 0 | -266.5953 | -312969.6357 | 7.192 | 7.192 | 0 | 103.3333 | 144 | 0.58 | -598347.0034 | 343.8614 | 16856.6477 | 93 | 0.61012 | 30.8511 | 0 | -1636.8535 | -502065.2727 | 7.192 | 7.192 | 0 | 103.3333 | 144 | 0.58 | -1307474.5454 | 749.0771 | 36719.4548 | 93 | 0.54416 | 30.8511 | 0 | -3190.0842 | -716411.1116 | 7.192 | 7.192 | 0 | 103.3333 | 144 | 0.58 | -2237345.0793 | 1280.4317 | 62765.3183 | 93 | 0.49107 | 30.8511 | 0 | -4926.2874 | -956007.1522 | 7.192 | 7.192 | 0 | 103.3333 | 144 | 0.58 | -3412280.4428 | 1951.8233 | 95675.4976 | 93 | 0.44742 | 30.8511 | 0 | -6845.4631 | -1220853.3948 | 7.192 | 7.192 | 0 | 103.3333 | 144 | 0.86452 | -80875.4238 | 49.1193 | 2409.0229 | 30 | 1.2202 | 30.8511 | 0 | -296.8644 | -49016.4893 | 10.72 | 10.72 | 0 | 33.3333 | 144 | 0.84946 | -63699.4514 | 39.2539 | 1925.4411 | 33.3333 | 1.2202 | 30.8511 | 0 | -237.9612 | -54081.3203 | 10.5333 | 10.5333 | 0 | 37.037 | 144 | 0.83441 | -74079.6435 | 45.1348 | 2213.713 | 36.6667 | 1.2202 | 30.8511 | 0 | -281.7311 | -60544.5789 | 10.3467 | 10.3467 | 0 | 40.7407 | 144 | 0.81935 | -217638.1975 | 127.1177 | 6232.3381 | 40 | 1.2202 | 30.8511 | 0 | -842.9033 | -73656.9136 | 10.16 | 10.16 | 0 | 44.4444 | 144 | 0.8043 | 18512.6282 | -7.8762 | -384.7741 | -384.7741 | -9.3583 | -236.6061 | 1 | 73.0406 | -47294.2644 | 9.9733 | 33.9474 | 0 | -427.5268 | 144 | 0.78925 | -251248.1532 | 146.2222 | 7168.8011 | 46.6667 | 1.2202 | 30.8511 | 0 | -1010.1932 | -80310.6929 | 9.7867 | 9.7867 | 0 | 103.3333 | 144 | 0.77419 | -383.637 | 2.8205 | 139.5554 | 50 | 1.0254 | 25.9258 | 0 | -1.5725 | -75914.6581 | 9.6 | 9.6 | 0 | 103.3333 | 144 | 0.75914 | -154380.4537 | 90.7681 | 4450.5583 | 53.3333 | 1.2202 | 30.8511 | 0 | -645.335 | -92652.3677 | 9.4133 | 9.4133 | 0 | 103.3333 | 144 | 0.74409 | -58494.8329 | 35.9257 | 1762.3032 | 56.6667 | 1.2202 | 30.8511 | 0 | -249.4647 | -77654.3651 | 9.2267 | 9.2267 | 0 | 103.3333 | 144 | 1.9612 | -306801.9338 | 181.9049 | 8917.8894 | 60 | 1.2202 | 30.8511 | 0 | -496.4295 | -82342.828 | 24.3185 | 9.04 | 0 | 103.3333 | 144
| Power Used (mAh) | 1893.1694 | 30179.312 | 86009.8217 | 130391.1713 | 165290.6661 | 190503.4923 | 190847.9222 | 215212.6045 | 227983.0592 | 233781.8444 | 232027.1179 |  | 148 | 0 | 0 | 0 | 0 | 0 | -0.21583 | 0 | 0 | 0 | #N/A | 1 | 1 | 0 | #N/A | 0 | 12.4 | 1 | 948.7312 | 0 | 148 | 0.58 | 9424.7412 | -3.4368 | -167.1629 | -167.1629 | -4.4831 | -61.8253 | 1 | 94.5361 | -3076.135 | 7.192 | 21.7611 | 0 | -185.7366 | 148 | 0.58 | 2726.5259 | 0.39079 | 20.4555 | 20.4555 | 0.088085 | 1.7547 | 0 | 18.9338 | -29206.0923 | 7.192 | 11.2545 | 0 | 22.7283 | 148 | 3.3083 | -1315837.2777 | 763.0227 | 37403.0401 | 93 | 1.1843 | 30.8511 | 0 | -1225.0478 | -54744.9831 | 41.0224 | 7.192 | 0 | 103.3333 | 148 | 0.58 | -44129.4724 | 27.1656 | 1332.9015 | 93 | 0.95875 | 30.8511 | 0 | -189.7056 | -112192.9275 | 7.192 | 7.192 | 0 | 103.3333 | 148 | 0.58 | -118320.3039 | 69.5604 | 3411.0019 | 93 | 0.80535 | 30.8511 | 0 | -427.2577 | -194727.0063 | 7.192 | 7.192 | 0 | 103.3333 | 148 | 0.58 | -45998.3277 | 28.2336 | 1385.2485 | 93 | 0.69427 | 30.8511 | 0 | -143.1907 | -313295.5891 | 7.192 | 7.192 | 0 | 103.3333 | 148 | 0.58 | -553236.8137 | 318.0841 | 15593.1021 | 93 | 0.61012 | 30.8511 | 0 | -1513.4489 | -507872.2591 | 7.192 | 7.192 | 0 | 103.3333 | 148 | 0.58 | -1256896.4539 | 720.1753 | 35302.7522 | 93 | 0.54416 | 30.8511 | 0 | -3066.6796 | -728431.0208 | 7.192 | 7.192 | 0 | 103.3333 | 148 | 0.58 | -2181299.086 | 1248.4054 | 61195.4586 | 93 | 0.49107 | 30.8511 | 0 | -4802.8828 | -974971.8743 | 7.192 | 7.192 | 0 | 103.3333 | 148 | 0.58 | -3350766.5477 | 1916.6725 | 93952.4808 | 93 | 0.44742 | 30.8511 | 0 | -6722.0585 | -1247494.8195 | 7.192 | 7.192 | 0 | 103.3333 | 148 | 0.86452 | -47256.0388 | 29.9082 | 1467.3371 | 30 | 1.2202 | 30.8511 | 0 | -173.4598 | -49463.5194 | 10.72 | 10.72 | 0 | 33.3333 | 148 | 0.84946 | -30665.4786 | 20.3773 | 1000.1528 | 33.3333 | 1.2202 | 30.8511 | 0 | -114.5566 | -54292.7377 | 10.5333 | 10.5333 | 0 | 37.037 | 148 | 0.83441 | -41631.0829 | 26.5928 | 1304.8222 | 36.6667 | 1.2202 | 30.8511 | 0 | -158.3265 | -60931.0757 | 10.3467 | 10.3467 | 0 | 40.7407 | 148 | 0.81935 | -185775.0491 | 108.9102 | 5339.8448 | 40 | 1.2202 | 30.8511 | 0 | -719.4987 | -76288.0994 | 10.16 | 10.16 | 0 | 44.4444 | 148 | 2.7377 | -753485.0527 | 439.7615 | 21557.4676 | 43.3333 | 1.2202 | 30.8511 | 0 | -873.3838 | -50540.9903 | 33.9474 | 9.9733 | 0 | 48.1481 | 148 | 0.78925 | -220555.8291 | 128.6838 | 6309.1028 | 46.6667 | 1.2202 | 30.8511 | 0 | -886.7886 | -83611.0381 | 9.7867 | 9.7867 | 0 | 103.3333 | 148 | 0.77419 | 24916.741 | -11.6368 | -569.1133 | -569.1133 | -13.7092 | -346.611 | 1 | 102.1307 | -78279.0229 | 9.6 | 44.2703 | 0 | -632.3481 | 148 | 0.75914 | -124858.954 | 73.8987 | 3623.6551 | 53.3333 | 1.2202 | 30.8511 | 0 | -521.9304 | -94493.2802 | 9.4133 | 9.4133 | 0 | 103.3333 | 148 | 0.74409 | -29558.7453 | 19.3908 | 951.7975 | 56.6667 | 1.2202 | 30.8511 | 0 | -126.0601 | -77911.7962 | 9.2267 | 9.2267 | 0 | 103.3333 | 148 | 0.72903 | -85697.842 | 51.4197 | 2521.7857 | 60 | 1.2202 | 30.8511 | 0 | -373.0249 | -83588.1184 | 9.04 | 9.04 | 0 | 103.3333 | 148
| Max Speed (ft/s) | 123.4046 | 107.7965 | 123.7776 | 123.4046 | 128.3495 | 123.4046 | 127.2285 | 123.4046 | 123.4046 | 123.4046 | 123.4046 |  | 152 | 0 | 0 | 0 | 0 | 0 | -0.21583 | 0 | 0 | 0 | #N/A | 1 | 1 | 0 | #N/A | 0 | 12.4 | 1 | 948.7312 | 0 | 152 | 1.7549 | -46081.6374 | 32.2289 | 1581.0929 | 93 | 2.2371 | 30.8511 | 0 | -152.7652 | -3440.3865 | 21.7611 | 7.192 | 0 | 103.3333 | 152 | 0.90762 | 5848.2501 | -0.29225 | -13.0256 | -13.0256 | -0.70716 | -14.0866 | 1 | 25.9524 | -29214.9757 | 11.2545 | 13.1294 | 0 | -14.4729 | 152 | 0.58 | -207452.7697 | 120.4932 | 5907.6204 | 93 | 1.1843 | 30.8511 | 0 | -1101.6432 | -58904.7466 | 7.192 | 7.192 | 0 | 103.3333 | 152 | 0.58 | -15422.9881 | 10.7619 | 528.827 | 93 | 0.95875 | 30.8511 | 0 | -66.301 | -112211.3221 | 7.192 | 7.192 | 0 | 103.3333 | 152 | 0.58 | -84145.9177 | 50.0322 | 2453.7703 | 93 | 0.80535 | 30.8511 | 0 | -303.8531 | -195695.6095 | 7.192 | 7.192 | 0 | 103.3333 | 152 | 0.58 | -6356.0398 | 5.5808 | 274.86 | 93 | 0.69427 | 30.8511 | 0 | -19.7861 | -313127.9241 | 7.192 | 7.192 | 0 | 103.3333 | 152 | 0.58 | -508126.624 | 292.3069 | 14329.5564 | 93 | 0.61012 | 30.8511 | 0 | -1390.0443 | -513185.6271 | 7.192 | 7.192 | 0 | 103.3333 | 152 | 0.58 | -1206318.3624 | 691.2736 | 33886.0495 | 93 | 0.54416 | 30.8511 | 0 | -2943.275 | -739957.3116 | 7.192 | 7.192 | 0 | 103.3333 | 152 | 0.58 | -2125253.0928 | 1216.3791 | 59625.5989 | 93 | 0.49107 | 30.8511 | 0 | -4679.4782 | -993442.9779 | 7.192 | 7.192 | 0 | 103.3333 | 152 | 0.58 | -3289252.6526 | 1881.5217 | 92229.4641 | 93 | 0.44742 | 30.8511 | 0 | -6598.6539 | -1273642.6258 | 7.192 | 7.192 | 0 | 103.3333 | 152 | 0.86452 | -13636.6538 | 10.6971 | 525.6513 | 30 | 1.2202 | 30.8511 | 0 | -50.0552 | -49416.9311 | 10.72 | 10.72 | 0 | 33.3333 | 152 | 0.84946 | 2368.4942 | 1.5008 | 74.8644 | 33.3333 | 0.47396 | 11.9832 | 0 | 8.848 | -54161.4799 | 10.5333 | 10.5333 | 0 | 37.037 | 152 | 0.83441 | -9182.5222 | 8.0508 | 395.9314 | 36.6667 | 1.2202 | 30.8511 | 0 | -34.9219 | -60823.9541 | 10.3467 | 10.3467 | 0 | 40.7407 | 152 | 0.81935 | -153911.9006 | 90.7027 | 4447.3515 | 40 | 1.2202 | 30.8511 | 0 | -596.0941 | -78425.6668 | 10.16 | 10.16 | 0 | 44.4444 | 152 | 0.8043 | -190087.3361 | 111.3238 | 5458.1535 | 43.3333 | 1.2202 | 30.8511 | 0 | -749.9792 | -53294.0979 | 9.9733 | 9.9733 | 0 | 48.1481 | 152 | 0.78925 | -189863.505 | 111.1453 | 5449.4046 | 46.6667 | 1.2202 | 30.8511 | 0 | -763.384 | -86417.765 | 9.7867 | 9.7867 | 0 | 103.3333 | 152 | 3.5702 | -1444932.2156 | 837.6714 | 41062.1564 | 50 | 1.2202 | 30.8511 | 0 | -1284.3131 | -83169.4662 | 44.2703 | 9.6 | 0 | 103.3333 | 152 | 0.75914 | -95337.4542 | 57.0293 | 2796.7519 | 53.3333 | 1.2202 | 30.8511 | 0 | -398.5258 | -95840.5743 | 9.4133 | 9.4133 | 0 | 103.3333 | 152 | 0.74409 | -622.6577 | 2.8559 | 141.2917 | 56.6667 | 1.1834 | 29.92 | 0 | -2.6555 | -77683.0579 | 9.2267 | 9.2267 | 0 | 103.3333 | 152 | 0.72903 | -57347.1666 | 35.2194 | 1727.6775 | 60 | 1.2202 | 30.8511 | 0 | -249.6203 | -84339.7904 | 9.04 | 9.04 | 0 | 103.3333 | 152
| Average Speed (ft/s) | 13.5 | 13.5 | 13.5 | 13.5 | 13.5 | 13.5 | 13.5 | 13.5 | 13.5 | 13.5 | 13.5 |  | 156 | 0 | 0 | 0 | 0 | 0 | -0.21583 | 0 | 0 | 0 | #N/A | 1 | 1 | 0 | #N/A | 0 | 12.4 | 1 | 948.7312 | 0 | 156 | 0.58 | -2927.0933 | 3.6214 | 178.8145 | 93 | 2.1957 | 30.2805 | 0 | -29.3606 | -3315.5848 | 7.192 | 7.192 | 0 | 103.3333 | 156 | 1.0588 | -7990.2056 | 8.1235 | 399.4958 | 93 | 1.5488 | 30.8511 | 0 | -30.3941 | -29089.7428 | 13.1294 | 7.192 | 0 | 103.3333 | 156 | 0.58 | -184214.1871 | 107.214 | 5256.703 | 93 | 1.1843 | 30.8511 | 0 | -978.2386 | -62570.8916 | 7.192 | 7.192 | 0 | 103.3333 | 156 | 0.58 | 13283.4963 | -5.6418 | -275.2474 | -275.2474 | -7.1165 | -228.9977 | 1 | 57.1036 | -113814.8894 | 7.192 | 27.8139 | 0 | -305.8305 | 156 | 0.58 | -49971.5316 | 30.504 | 1496.5388 | 93 | 0.80535 | 30.8511 | 0 | -180.4485 | -196170.5943 | 7.192 | 7.192 | 0 | 103.3333 | 156 | 0.58 | 33286.2481 | -17.0719 | -835.5286 | -835.5286 | -20.7674 | -922.8355 | 1 | 103.6185 | -320096.1343 | 7.192 | 59.1896 | 0 | -928.3651 | 156 | 0.58 | -463016.4343 | 266.5296 | 13066.0108 | 93 | 0.61012 | 30.8511 | 0 | -1266.6397 | -518005.3767 | 7.192 | 7.192 | 0 | 103.3333 | 156 | 0.58 | -1155740.2709 | 662.3718 | 32469.3469 | 93 | 0.54416 | 30.8511 | 0 | -2819.8704 | -750989.9841 | 7.192 | 7.192 | 0 | 103.3333 | 156 | 0.58 | -2069207.0995 | 1184.3529 | 58055.7391 | 93 | 0.49107 | 30.8511 | 0 | -4556.0736 | -1011420.4631 | 7.192 | 7.192 | 0 | 103.3333 | 156 | 0.58 | -3227738.7576 | 1846.3709 | 90506.4473 | 93 | 0.44742 | 30.8511 | 0 | -6475.2493 | -1299296.8137 | 7.192 | 7.192 | 0 | 103.3333 | 156 | 0.86452 | 19982.7312 | -8.5139 | -416.0346 | -416.0346 | -10.0023 | -252.8884 | 1 | 73.3494 | -51146.6409 | 10.72 | 35.6979 | 0 | -462.2606 | 156 | 0.84946 | 15199.5923 | -5.8313 | -284.5372 | -284.5372 | -6.9835 | -176.563 | 1 | 56.7809 | -55346.8601 | 10.5333 | 28.3341 | 0 | -316.1525 | 156 | 0.83441 | 23266.0384 | -10.4913 | -512.9594 | -512.9594 | -12.2867 | -310.6453 | 1 | 88.4827 | -62955.186 | 10.3467 | 41.1257 | 0 | -569.9549 | 156 | 0.81935 | -122048.7522 | 72.4952 | 3554.8582 | 40 | 1.2202 | 30.8511 | 0 | -472.6895 | -80069.6158 | 10.16 | 10.16 | 0 | 44.4444 | 156 | 0.8043 | -158809.5999 | 93.4508 | 4582.0577 | 43.3333 | 1.2202 | 30.8511 | 0 | -626.5746 | -55553.5871 | 9.9733 | 9.9733 | 0 | 48.1481 | 156 | 0.78925 | -159171.1808 | 93.6068 | 4589.7063 | 46.6667 | 1.2202 | 30.8511 | 0 | -639.9794 | -88730.8734 | 9.7867 | 9.7867 | 0 | 103.3333 | 156 | 0.77419 | -283225.8372 | 164.4446 | 8062.0232 | 50 | 1.2202 | 30.8511 | 0 | -1160.9085 | -87566.2911 | 9.6 | 9.6 | 0 | 103.3333 | 156 | 0.75914 | -65815.9545 | 40.1598 | 1969.8486 | 53.3333 | 1.2202 | 30.8511 | 0 | -275.1212 | -96694.2501 | 9.4133 | 9.4133 | 0 | 103.3333 | 156 | 0.74409 | 27440.098 | -13.1799 | -644.7518 | -644.7518 | -15.5545 | -393.2657 | 1 | 117.0246 | -80361.0852 | 9.2267 | 48.5061 | 0 | -716.3909 | 156 | 0.72903 | -28996.4912 | 19.019 | 933.5692 | 60 | 1.2202 | 30.8511 | 0 | -126.2157 | -84597.844 | 9.04 | 9.04 | 0 | 103.3333 | 156
| Geared Stall Torque | 66.4053 | 36.2211 | 52.3194 | 68.4176 | 84.5159 | 100.6141 | 116.7124 | 132.8107 | 148.9089 | 165.0072 | 181.1055 |  | 160 | 0 | 0 | 0 | 0 | 0 | -0.21583 | 0 | 0 | 0 | #N/A | 1 | 1 | 0 | #N/A | 0 | 12.4 | 1 | 948.7312 | 0 | 160 | 0.58 | 9148.126 | -3.2787 | -159.4149 | -159.4149 | -4.2943 | -59.222 | 1 | 91.7614 | -3422.3146 | 7.192 | 21.3272 | 0 | -177.1276 | 160 | 0.58 | 13393.8306 | -5.7048 | -278.3379 | -278.3379 | -7.1918 | -143.2604 | 1 | 93.0105 | -29863.7841 | 7.192 | 27.9869 | 0 | -309.2644 | 160 | 0.58 | -160975.6045 | 93.9349 | 4605.7855 | 93 | 1.1843 | 30.8511 | 0 | -854.834 | -65743.4183 | 7.192 | 7.192 | 0 | 103.3333 | 160 | 2.2431 | -772674.1185 | 449.0647 | 22013.4906 | 93 | 0.95875 | 30.8511 | 0 | -858.8873 | -117003.6293 | 27.8139 | 7.192 | 0 | 103.3333 | 160 | 0.58 | -15797.1455 | 10.9757 | 539.3073 | 93 | 0.80535 | 30.8511 | 0 | -57.0439 | -196151.9607 | 7.192 | 7.192 | 0 | 103.3333 | 160 | 4.7734 | -9485103.8444 | 5436.0978 | 266467.166 | 93 | 0.69427 | 30.8511 | 0 | -3587.7236 | -334200.2197 | 59.1896 | 7.192 | 0 | 103.3333 | 160 | 0.58 | -417906.2445 | 240.7524 | 11802.4652 | 93 | 0.61012 | 30.8511 | 0 | -1143.2351 | -522331.5079 | 7.192 | 7.192 | 0 | 103.3333 | 160 | 0.58 | -1105162.1794 | 633.47 | 31052.6442 | 93 | 0.54416 | 30.8511 | 0 | -2696.4658 | -761529.0382 | 7.192 | 7.192 | 0 | 103.3333 | 160 | 0.58 | -2013161.1062 | 1152.3266 | 56485.8794 | 93 | 0.49107 | 30.8511 | 0 | -4432.669 | -1028904.33 | 7.192 | 7.192 | 0 | 103.3333 | 160 | 0.58 | -3166224.8625 | 1811.2202 | 88783.4306 | 93 | 0.44742 | 30.8511 | 0 | -6351.8447 | -1324457.3832 | 7.192 | 7.192 | 0 | 103.3333 | 160 | 2.8789 | -851146.1742 | 496.0422 | 24316.2272 | 30 | 1.2202 | 30.8511 | 0 | -938.2043 | -54652.6488 | 35.6979 | 10.72 | 0 | 33.3333 | 160 | 2.285 | -467662.5863 | 274.9134 | 13476.9651 | 33.3333 | 1.2202 | 30.8511 | 0 | -649.4711 | -57697.9352 | 28.3341 | 10.5333 | 0 | 37.037 | 160 | 3.3166 | -1206202.2666 | 700.4022 | 34333.5142 | 36.6667 | 1.2202 | 30.8511 | 0 | -1154.0986 | -67324.7714 | 41.1257 | 10.3467 | 0 | 40.7407 | 160 | 0.81935 | -90185.6037 | 54.2877 | 2662.3649 | 40 | 1.2202 | 30.8511 | 0 | -349.2849 | -81219.9464 | 10.16 | 10.16 | 0 | 44.4444 | 160 | 0.8043 | -127531.8636 | 75.5778 | 3705.9619 | 43.3333 | 1.2202 | 30.8511 | 0 | -503.17 | -57319.4579 | 9.9733 | 9.9733 | 0 | 48.1481 | 160 | 0.78925 | -128478.8567 | 76.0684 | 3730.008 | 46.6667 | 1.2202 | 30.8511 | 0 | -516.5748 | -90550.3635 | 9.7867 | 9.7867 | 0 | 103.3333 | 160 | 0.77419 | -253118.9253 | 147.2407 | 7218.7224 | 50 | 1.2202 | 30.8511 | 0 | -1037.5039 | -91469.4976 | 9.6 | 9.6 | 0 | 103.3333 | 160 | 0.75914 | -36294.4547 | 23.2904 | 1142.9454 | 53.3333 | 1.2202 | 30.8511 | 0 | -151.7166 | -97054.3074 | 9.4133 | 9.4133 | 0 | 103.3333 | 160 | 3.9118 | -1794869.0658 | 1038.7831 | 50920.2194 | 56.6667 | 1.2202 | 30.8511 | 0 | -1456.0382 | -85938.429 | 48.5061 | 9.2267 | 0 | 103.3333 | 160 | 0.72903 | -645.8158 | 2.8186 | 139.461 | 60 | 1.2202 | 30.8511 | 0 | -2.8111 | -84362.2792 | 9.04 | 9.04 | 0 | 103.3333 | 160
| Turning Current Draw, High Gear (A) | 48.8058 | 85.1439 | 60.5458 | 47.5233 | 39.4617 | 33.9798 | 30.0102 | 27.0029 | 24.6458 | 22.7487 | 21.1888 |  | 164 | 0 | 0 | 0 | 0 | 0 | -0.21583 | 0 | 0 | 0 | #N/A | 1 | 1 | 0 | #N/A | 0 | 12.4 | 1 | 948.7312 | 0 | 164 | 1.7199 | -42904.5234 | 30.2959 | 1486.3383 | 93 | 2.2371 | 30.8511 | 0 | -145.1264 | -3756.0109 | 21.3272 | 7.192 | 0 | 103.3333 | 164 | 2.257 | -268997.1249 | 161.2962 | 7907.6939 | 93 | 1.5488 | 30.8511 | 0 | -480.0312 | -31537.0995 | 27.9869 | 7.192 | 0 | 103.3333 | 164 | 0.58 | -137737.0219 | 80.6557 | 3954.8681 | 93 | 1.1843 | 30.8511 | 0 | -731.4294 | -68422.3266 | 7.192 | 7.192 | 0 | 103.3333 | 164 | 0.58 | -171088.6145 | 99.7137 | 4889.053 | 93 | 0.95875 | 30.8511 | 0 | -735.4827 | -119698.7508 | 7.192 | 7.192 | 0 | 103.3333 | 164 | 0.58 | 18377.2407 | -8.5525 | -417.9243 | -417.9243 | -10.5927 | -405.782 | 1 | 66.3607 | -199132.7739 | 7.192 | 35.8038 | 0 | -464.3603 | 164 | 0.58 | -1112872.0864 | 637.8757 | 31268.6003 | 93 | 0.69427 | 30.8511 | 0 | -3464.319 | -347810.6866 | 7.192 | 7.192 | 0 | 103.3333 | 164 | 0.58 | -372796.0548 | 214.9751 | 10538.9196 | 93 | 0.61012 | 30.8511 | 0 | -1019.8305 | -526164.0207 | 7.192 | 7.192 | 0 | 103.3333 | 164 | 0.58 | -1054584.0879 | 604.5683 | 29635.9415 | 93 | 0.54416 | 30.8511 | 0 | -2573.0612 | -771574.4738 | 7.192 | 7.192 | 0 | 103.3333 | 164 | 0.58 | -1957115.1129 | 1120.3003 | 54916.0197 | 93 | 0.49107 | 30.8511 | 0 | -4309.2644 | -1045894.5784 | 7.192 | 7.192 | 0 | 103.3333 | 164 | 0.58 | -3104710.9675 | 1776.0694 | 87060.4138 | 93 | 0.44742 | 30.8511 | 0 | -6228.4401 | -1349124.3343 | 7.192 | 7.192 | 0 | 103.3333 | 164 | 0.86452 | -221977.6609 | 129.7492 | 6361.3254 | 30 | 1.2202 | 30.8511 | 0 | -814.7997 | -57665.0383 | 10.72 | 10.72 | 0 | 33.3333 | 164 | 0.84946 | -140821.8596 | 83.3238 | 4085.6555 | 33.3333 | 1.2202 | 30.8511 | 0 | -526.0665 | -59555.3918 | 10.5333 | 10.5333 | 0 | 37.037 | 164 | 0.83441 | -271015.3316 | 157.6695 | 7729.9218 | 36.6667 | 1.2202 | 30.8511 | 0 | -1030.694 | -71200.7383 | 10.3467 | 10.3467 | 0 | 40.7407 | 164 | 0.81935 | -58322.4552 | 36.0801 | 1769.8716 | 40 | 1.2202 | 30.8511 | 0 | -225.8804 | -81876.6586 | 10.16 | 10.16 | 0 | 44.4444 | 164 | 0.8043 | -96254.1273 | 57.7048 | 2829.8661 | 43.3333 | 1.2202 | 30.8511 | 0 | -379.7654 | -58591.7102 | 9.9733 | 9.9733 | 0 | 48.1481 | 164 | 0.78925 | -97786.5326 | 58.5299 | 2870.3098 | 46.6667 | 1.2202 | 30.8511 | 0 | -393.1702 | -91876.2352 | 9.7867 | 9.7867 | 0 | 103.3333 | 164 | 0.77419 | -223012.0134 | 130.0367 | 6375.4217 | 50 | 1.2202 | 30.8511 | 0 | -914.0993 | -94879.0857 | 9.6 | 9.6 | 0 | 103.3333 | 164 | 0.75914 | -6772.955 | 6.421 | 316.0422 | 53.3333 | 1.2202 | 30.8511 | 0 | -28.312 | -96920.7464 | 9.4133 | 9.4133 | 0 | 103.3333 | 164 | 0.74409 | -312477.853 | 181.0589 | 8876.4194 | 56.6667 | 1.2202 | 30.8511 | 0 | -1332.6336 | -91022.1544 | 9.2267 | 9.2267 | 0 | 103.3333 | 164 | 0.72903 | 27704.8596 | -13.3818 | -654.6472 | -654.6472 | -15.8288 | -400.2006 | 1 | 120.5935 | -87081.5102 | 9.04 | 49.0602 | 0 | -727.3857 | 164
| Turning Motor Load | 0.2224 | 0.40773 | 0.28227 | 0.21586 | 0.17474 | 0.14678 | 0.12654 | 0.1112 | 0.099177 | 0.089501 | 0.081546 |  | 168 | 0 | 0 | 0 | 0 | 0 | -0.21583 | 0 | 0 | 0 | #N/A | 1 | 1 | 0 | #N/A | 0 | 12.4 | 1 | 948.7312 | 0 | 168 | 0.58 | -2165.5456 | 3.1863 | 157.4834 | 93 | 2.1112 | 29.1145 | 0 | -21.7218 | -3609.9818 | 7.192 | 7.192 | 0 | 103.3333 | 168 | 0.58 | -51355.4341 | 31.2948 | 1535.3022 | 93 | 1.5488 | 30.8511 | 0 | -356.6266 | -32716.7966 | 7.192 | 7.192 | 0 | 103.3333 | 168 | 0.58 | -114498.4394 | 67.3765 | 3303.9507 | 93 | 1.1843 | 30.8511 | 0 | -608.0248 | -70607.6165 | 7.192 | 7.192 | 0 | 103.3333 | 168 | 0.58 | -142382.1301 | 83.31 | 4084.9785 | 93 | 0.95875 | 30.8511 | 0 | -612.0781 | -121900.2538 | 7.192 | 7.192 | 0 | 103.3333 | 168 | 2.8874 | -2146209.0515 | 1236.1068 | 60592.6083 | 93 | 0.80535 | 30.8511 | 0 | -1556.7673 | -205113.0339 | 35.8038 | 7.192 | 0 | 103.3333 | 168 | 0.58 | -1073229.7985 | 615.223 | 30158.2117 | 93 | 0.69427 | 30.8511 | 0 | -3340.9144 | -360927.5352 | 7.192 | 7.192 | 0 | 103.3333 | 168 | 0.58 | -327685.8651 | 189.1979 | 9275.374 | 93 | 0.61012 | 30.8511 | 0 | -896.4259 | -529502.9151 | 7.192 | 7.192 | 0 | 103.3333 | 168 | 0.58 | -1004005.9964 | 575.6665 | 28219.2389 | 93 | 0.54416 | 30.8511 | 0 | -2449.6566 | -781126.2911 | 7.192 | 7.192 | 0 | 103.3333 | 168 | 0.58 | -1901069.1196 | 1088.274 | 53346.16 | 93 | 0.49107 | 30.8511 | 0 | -4185.8598 | -1062391.2085 | 7.192 | 7.192 | 0 | 103.3333 | 168 | 0.58 | -3043197.0724 | 1740.9186 | 85337.3971 | 93 | 0.44742 | 30.8511 | 0 | -6105.0355 | -1373297.6671 | 7.192 | 7.192 | 0 | 103.3333 | 168 | 0.86452 | -188358.2759 | 110.5381 | 5419.6396 | 30 | 1.2202 | 30.8511 | 0 | -691.3951 | -60183.8094 | 10.72 | 10.72 | 0 | 33.3333 | 168 | 0.84946 | -107787.8868 | 64.4473 | 3160.3672 | 33.3333 | 1.2202 | 30.8511 | 0 | -402.6619 | -60919.23 | 10.5333 | 10.5333 | 0 | 37.037 | 168 | 0.83441 | -238566.771 | 139.1275 | 6821.031 | 36.6667 | 1.2202 | 30.8511 | 0 | -907.2894 | -74583.0869 | 10.3467 | 10.3467 | 0 | 40.7407 | 168 | 0.81935 | -26459.3068 | 17.8726 | 877.3783 | 40 | 1.2202 | 30.8511 | 0 | -102.4758 | -82039.7524 | 10.16 | 10.16 | 0 | 44.4444 | 168 | 0.8043 | -64976.391 | 39.8318 | 1953.7704 | 43.3333 | 1.2202 | 30.8511 | 0 | -256.3608 | -59370.3442 | 9.9733 | 9.9733 | 0 | 48.1481 | 168 | 0.78925 | -67094.2085 | 40.9914 | 2010.6115 | 46.6667 | 1.2202 | 30.8511 | 0 | -269.7656 | -92708.4885 | 9.7867 | 9.7867 | 0 | 103.3333 | 168 | 0.77419 | -192905.1014 | 112.8328 | 5532.1209 | 50 | 1.2202 | 30.8511 | 0 | -790.6947 | -97795.0554 | 9.6 | 9.6 | 0 | 103.3333 | 168 | 0.75914 | 22748.5448 | -10.4485 | -510.8611 | -510.8611 | -12.378 | -312.9541 | 1 | 95.0926 | -99044.009 | 9.4133 | 41.0082 | 0 | -567.6234 | 168 | 0.74409 | -283541.7654 | 164.524 | 8065.9137 | 56.6667 | 1.2202 | 30.8511 | 0 | -1209.229 | -95612.2614 | 9.2267 | 9.2267 | 0 | 103.3333 | 168 | 3.9565 | -1845509.8041 | 1067.8708 | 52346.037 | 60 | 1.2202 | 30.8511 | 0 | -1480.209 | -92755.5371 | 49.0602 | 9.04 | 0 | 103.3333 | 168
| Estimated Battery used for Turning (mAh) | 20.3357 | 35.4766 | 25.2274 | 19.8014 | 16.4424 | 14.1583 | 12.5042 | 11.2512 | 10.2691 | 9.4786 | 8.8287 |  | 172 | 0 | 0 | 0 | 0 | 0 | -0.21583 | 0 | 0 | 0 | #N/A | 1 | 1 | 0 | #N/A | 0 | 12.4 | 1 | 948.7312 | 0 | 172 | 0.58 | 9444.7097 | -3.4482 | -167.7222 | -167.7222 | -4.4967 | -62.0132 | 1 | 94.7364 | -3727.1423 | 7.192 | 21.7924 | 0 | -186.3581 | 172 | 0.58 | -33584.7533 | 21.1401 | 1037.5418 | 93 | 1.5488 | 30.8511 | 0 | -233.222 | -33402.8752 | 7.192 | 7.192 | 0 | 103.3333 | 172 | 0.58 | -91259.8568 | 54.0973 | 2653.0332 | 93 | 1.1843 | 30.8511 | 0 | -484.6202 | -72299.288 | 7.192 | 7.192 | 0 | 103.3333 | 172 | 0.58 | -113675.6458 | 66.9063 | 3280.904 | 93 | 0.95875 | 30.8511 | 0 | -488.6735 | -123608.1385 | 7.192 | 7.192 | 0 | 103.3333 | 172 | 0.58 | -396940.56 | 228.772 | 11215.2121 | 93 | 0.80535 | 30.8511 | 0 | -1433.3627 | -210599.6755 | 7.192 | 7.192 | 0 | 103.3333 | 172 | 0.58 | -1033587.5106 | 592.5702 | 29047.8231 | 93 | 0.69427 | 30.8511 | 0 | -3217.5098 | -373550.7653 | 7.192 | 7.192 | 0 | 103.3333 | 172 | 0.58 | -282575.6754 | 163.4206 | 8011.8283 | 93 | 0.61012 | 30.8511 | 0 | -773.0213 | -532348.1911 | 7.192 | 7.192 | 0 | 103.3333 | 172 | 0.58 | -953427.9049 | 546.7647 | 26802.5362 | 93 | 0.54416 | 30.8511 | 0 | -2326.252 | -790184.49 | 7.192 | 7.192 | 0 | 103.3333 | 172 | 0.58 | -1845023.1264 | 1056.2477 | 51776.3003 | 93 | 0.49107 | 30.8511 | 0 | -4062.4552 | -1078394.2201 | 7.192 | 7.192 | 0 | 103.3333 | 172 | 0.58 | -2981683.1773 | 1705.7678 | 83614.3803 | 93 | 0.44742 | 30.8511 | 0 | -5981.6309 | -1396977.3814 | 7.192 | 7.192 | 0 | 103.3333 | 172 | 0.86452 | -154738.8909 | 91.327 | 4477.9537 | 30 | 1.2202 | 30.8511 | 0 | -567.9905 | -62208.9621 | 10.72 | 10.72 | 0 | 33.3333 | 172 | 0.84946 | -74753.9139 | 45.5707 | 2235.0788 | 33.3333 | 1.2202 | 30.8511 | 0 | -279.2573 | -61789.4499 | 10.5333 | 10.5333 | 0 | 37.037 | 172 | 0.83441 | -206118.2103 | 120.5854 | 5912.1402 | 36.6667 | 1.2202 | 30.8511 | 0 | -783.8848 | -77471.8171 | 10.3467 | 10.3467 | 0 | 40.7407 | 172 | 0.81935 | 5403.8417 | -0.33488 | -15.115 | -15.115 | -0.75956 | -19.2039 | 1 | 20.9288 | -82109.6681 | 10.16 | 13.2464 | 0 | -16.7944 | 172 | 0.8043 | -33698.6547 | 21.9588 | 1077.6746 | 43.3333 | 1.2202 | 30.8511 | 0 | -132.9562 | -59655.3598 | 9.9733 | 9.9733 | 0 | 48.1481 | 172 | 0.78925 | -36401.8844 | 23.4529 | 1150.9132 | 46.6667 | 1.2202 | 30.8511 | 0 | -146.361 | -93047.1234 | 9.7867 | 9.7867 | 0 | 103.3333 | 172 | 0.77419 | -162798.1895 | 95.6288 | 4688.8202 | 50 | 1.2202 | 30.8511 | 0 | -667.2901 | -100217.4068 | 9.6 | 9.6 | 0 | 103.3333 | 172 | 3.3071 | -1205491.7738 | 699.9643 | 34312.0524 | 53.3333 | 1.2202 | 30.8511 | 0 | -1156.7239 | -103424.0954 | 41.0082 | 9.4133 | 0 | 103.3333 | 172 | 0.74409 | -254605.6778 | 147.9891 | 7255.408 | 56.6667 | 1.2202 | 30.8511 | 0 | -1085.8244 | -99708.75 | 9.2267 | 9.2267 | 0 | 103.3333 | 172 | 0.72903 | -311708.9806 | 180.569 | 8852.4038 | 60 | 1.2202 | 30.8511 | 0 | -1356.8044 | -97935.9456 | 9.04 | 9.04 | 0 | 103.3333 | 172
[14 empty] | 176 | 0 | 0 | 0 | 0 | 0 | -0.21583 | 0 | 0 | 0 | #N/A | 1 | 1 | 0 | #N/A | 0 | 12.4 | 1 | 948.7312 | 0 | 176 | 1.7575 | -46314.5455 | 32.3705 | 1588.0328 | 93 | 2.2371 | 30.8511 | 0 | -153.3166 | -4093.5995 | 21.7924 | 7.192 | 0 | 103.3333 | 176 | 0.58 | -15814.0725 | 10.9854 | 539.7814 | 93 | 1.5488 | 30.8511 | 0 | -109.8174 | -33595.3354 | 7.192 | 7.192 | 0 | 103.3333 | 176 | 0.58 | -68021.2742 | 40.8181 | 2002.1158 | 93 | 1.1843 | 30.8511 | 0 | -361.2156 | -73497.3411 | 7.192 | 7.192 | 0 | 103.3333 | 176 | 0.58 | -84969.1614 | 50.5026 | 2476.8296 | 93 | 0.95875 | 30.8511 | 0 | -365.2689 | -124822.4048 | 7.192 | 7.192 | 0 | 103.3333 | 176 | 0.58 | -362766.1739 | 209.2438 | 10257.9806 | 93 | 0.80535 | 30.8511 | 0 | -1309.9581 | -215592.6987 | 7.192 | 7.192 | 0 | 103.3333 | 176 | 0.58 | -993945.2226 | 569.9175 | 27937.4345 | 93 | 0.69427 | 30.8511 | 0 | -3094.1052 | -385680.3771 | 7.192 | 7.192 | 0 | 103.3333 | 176 | 0.58 | -237465.4857 | 137.6434 | 6748.2827 | 93 | 0.61012 | 30.8511 | 0 | -649.6167 | -534699.8487 | 7.192 | 7.192 | 0 | 103.3333 | 176 | 0.58 | -902849.8134 | 517.863 | 25385.8335 | 93 | 0.54416 | 30.8511 | 0 | -2202.8474 | -798749.0705 | 7.192 | 7.192 | 0 | 103.3333 | 176 | 0.58 | -1788977.1331 | 1024.2214 | 50206.4406 | 93 | 0.49107 | 30.8511 | 0 | -3939.0506 | -1093903.6134 | 7.192 | 7.192 | 0 | 103.3333 | 176 | 0.58 | -2920169.2823 | 1670.617 | 81891.3635 | 93 | 0.44742 | 30.8511 | 0 | -5858.2263 | -1420163.4774 | 7.192 | 7.192 | 0 | 103.3333 | 176 | 0.86452 | -121119.5059 | 72.1159 | 3536.2679 | 30 | 1.2202 | 30.8511 | 0 | -444.5859 | -63740.4965 | 10.72 | 10.72 | 0 | 33.3333 | 176 | 0.84946 | -41719.9411 | 26.6942 | 1309.7905 | 33.3333 | 1.2202 | 30.8511 | 0 | -155.8527 | -62166.0513 | 10.5333 | 10.5333 | 0 | 37.037 | 176 | 0.83441 | -173669.6497 | 102.0434 | 5003.2494 | 36.6667 | 1.2202 | 30.8511 | 0 | -660.4802 | -79866.9289 | 10.3467 | 10.3467 | 0 | 40.7407 | 176 | 1.0683 | -18813.574 | 14.34 | 704.2147 | 40 | 1.2202 | 30.8511 | 0 | -55.8867 | -82086.4058 | 13.2464 | 10.16 | 0 | 44.4444 | 176 | 0.8043 | -2420.9184 | 4.0858 | 201.5788 | 43.3333 | 1.0513 | 26.5807 | 0 | -9.5516 | -59480.9204 | 9.9733 | 9.9733 | 0 | 48.1481 | 176 | 0.78925 | -5709.5603 | 5.9145 | 291.215 | 46.6667 | 1.2202 | 30.8511 | 0 | -22.9564 | -92892.1399 | 9.7867 | 9.7867 | 0 | 103.3333 | 176 | 0.77419 | -132691.2776 | 78.4249 | 3845.5194 | 50 | 1.2202 | 30.8511 | 0 | -543.8855 | -102146.1397 | 9.6 | 9.6 | 0 | 103.3333 | 176 | 0.75914 | -247196.0968 | 143.8056 | 7050.3434 | 53.3333 | 1.2202 | 30.8511 | 0 | -1033.3193 | -107310.5633 | 9.4133 | 9.4133 | 0 | 103.3333 | 176 | 0.74409 | -225669.5902 | 131.4542 | 6444.9022 | 56.6667 | 1.2202 | 30.8511 | 0 | -962.4199 | -103311.6202 | 9.2267 | 9.2267 | 0 | 103.3333 | 176 | 0.72903 | -283358.3052 | 164.3686 | 8058.2956 | 60 | 1.2202 | 30.8511 | 0 | -1233.3998 | -102622.7356 | 9.04 | 9.04 | 0 | 103.3333 | 176
|  | 1: CL Start; 2: 30; 3: CL End; 4: 60; 5: CL Step; 6: 3.3333 |  | 180 | 0 | 0 | 0 | 0 | 0 | -0.21583 | 0 | 0 | 0 | #N/A | 1 | 1 | 0 | #N/A | 0 | 12.4 | 1 | 948.7312 | 0 | 180 | 0.58 | -2982.0685 | 3.6528 | 180.3543 | 93 | 2.2018 | 30.3647 | 0 | -29.912 | -3970.3302 | 7.192 | 7.192 | 0 | 103.3333 | 180 | 0.58 | 1956.6083 | 0.83074 | 42.021 | 42.021 | 0.61351 | 12.2212 | 0 | 13.5872 | -33443.2171 | 7.192 | 10.0468 | 0 | 46.69 | 180 | 0.58 | -44782.6916 | 27.5389 | 1351.1983 | 93 | 1.1843 | 30.8511 | 0 | -237.811 | -74201.7758 | 7.192 | 7.192 | 0 | 103.3333 | 180 | 0.58 | -56262.677 | 34.0989 | 1672.7551 | 93 | 0.95875 | 30.8511 | 0 | -241.8643 | -125543.0527 | 7.192 | 7.192 | 0 | 103.3333 | 180 | 0.58 | -328591.7877 | 189.7155 | 9300.749 | 93 | 0.80535 | 30.8511 | 0 | -1186.5535 | -220092.1035 | 7.192 | 7.192 | 0 | 103.3333 | 180 | 0.58 | -954302.9347 | 547.2648 | 26827.046 | 93 | 0.69427 | 30.8511 | 0 | -2970.7006 | -397316.3705 | 7.192 | 7.192 | 0 | 103.3333 | 180 | 0.58 | -192355.296 | 111.8661 | 5484.7371 | 93 | 0.61012 | 30.8511 | 0 | -526.2121 | -536557.888 | 7.192 | 7.192 | 0 | 103.3333 | 180 | 0.58 | -852271.722 | 488.9612 | 23969.1309 | 93 | 0.54416 | 30.8511 | 0 | -2079.4428 | -806820.0326 | 7.192 | 7.192 | 0 | 103.3333 | 180 | 0.58 | -1732931.1398 | 992.1952 | 48636.5809 | 93 | 0.49107 | 30.8511 | 0 | -3815.646 | -1108919.3883 | 7.192 | 7.192 | 0 | 103.3333 | 180 | 0.58 | -2858655.3872 | 1635.4662 | 80168.3468 | 93 | 0.44742 | 30.8511 | 0 | -5734.8217 | -1442855.9549 | 7.192 | 7.192 | 0 | 103.3333 | 180 | 0.86452 | -87500.1209 | 52.9048 | 2594.582 | 30 | 1.2202 | 30.8511 | 0 | -321.1813 | -64778.4124 | 10.72 | 10.72 | 0 | 33.3333 | 180 | 0.84946 | -8685.9683 | 7.8176 | 384.5022 | 33.3333 | 1.2202 | 30.8511 | 0 | -32.4481 | -62049.0344 | 10.5333 | 10.5333 | 0 | 37.037 | 180 | 0.83441 | -141221.089 | 83.5014 | 4094.3586 | 36.6667 | 1.2202 | 30.8511 | 0 | -537.0756 | -81768.4223 | 10.3467 | 10.3467 | 0 | 40.7407 | 180 | 0.81935 | 17433.1628 | -7.2088 | -352.0587 | -352.0587 | -8.5788 | -216.8984 | 1 | 67.5179 | -83551.5217 | 10.16 | 32.1153 | 0 | -391.1763 | 180 | 0.8043 | 24527.3562 | -11.3132 | -553.2479 | -553.2479 | -13.2768 | -335.6782 | 1 | 96.7713 | -61779.2602 | 9.9733 | 43.3819 | 0 | -614.7199 | 180 | 0.78925 | 24982.7638 | -11.624 | -568.4833 | -568.4833 | -13.6622 | -345.4228 | 1 | 100.4482 | -95253.7295 | 9.7867 | 44.2351 | 0 | -631.6481 | 180 | 0.77419 | -102584.3657 | 61.2209 | 3002.2187 | 50 | 1.2202 | 30.8511 | 0 | -420.4809 | -103581.2542 | 9.6 | 9.6 | 0 | 103.3333 | 180 | 0.75914 | -217674.5971 | 126.9362 | 6223.4402 | 53.3333 | 1.2202 | 30.8511 | 0 | -909.9147 | -110703.4128 | 9.4133 | 9.4133 | 0 | 103.3333 | 180 | 0.74409 | -196733.5027 | 114.9193 | 5634.3965 | 56.6667 | 1.2202 | 30.8511 | 0 | -839.0153 | -106420.872 | 9.2267 | 9.2267 | 0 | 103.3333 | 180 | 0.72903 | -255007.6298 | 148.1682 | 7264.1874 | 60 | 1.2202 | 30.8511 | 0 | -1109.9952 | -106815.9073 | 9.04 | 9.04 | 0 | 103.3333 | 180
|  | 1: Varying Current Limit |  | 184 | 0 | 0 | 0 | 0 | 0 | -0.21583 | 0 | 0 | 0 | #N/A | 1 | 1 | 0 | #N/A | 0 | 12.4 | 1 | 948.7312 | 0 | 184 | 0.58 | 9126.716 | -3.2665 | -158.8152 | -158.8152 | -4.2797 | -59.0205 | 1 | 91.5467 | -4076.3071 | 7.192 | 21.2936 | 0 | -176.4613 | 184 | 0.81023 | 12567.1544 | -4.4589 | -217.2641 | -217.2641 | -5.4576 | -108.7156 | 1 | 62.472 | -34063.0541 | 10.0468 | 24.5668 | 0 | -241.4045 | 184 | 0.58 | -21544.1091 | 14.2597 | 700.2809 | 93 | 1.1843 | 30.8511 | 0 | -114.4064 | -74412.5922 | 7.192 | 7.192 | 0 | 103.3333 | 184 | 0.58 | -27556.1927 | 17.6952 | 868.6806 | 93 | 0.95875 | 30.8511 | 0 | -118.4597 | -125770.0823 | 7.192 | 7.192 | 0 | 103.3333 | 184 | 0.58 | -294417.4016 | 170.1873 | 8343.5175 | 93 | 0.80535 | 30.8511 | 0 | -1063.1489 | -224097.8899 | 7.192 | 7.192 | 0 | 103.3333 | 184 | 0.58 | -914660.6468 | 524.612 | 25716.6574 | 93 | 0.69427 | 30.8511 | 0 | -2847.296 | -408458.7454 | 7.192 | 7.192 | 0 | 103.3333 | 184 | 0.58 | -147245.1063 | 86.0889 | 4221.1915 | 93 | 0.61012 | 30.8511 | 0 | -402.8075 | -537922.3088 | 7.192 | 7.192 | 0 | 103.3333 | 184 | 0.58 | -801693.6305 | 460.0594 | 22552.4282 | 93 | 0.54416 | 30.8511 | 0 | -1956.0382 | -814397.3763 | 7.192 | 7.192 | 0 | 103.3333 | 184 | 0.58 | -1676885.1465 | 960.1689 | 47066.7212 | 93 | 0.49107 | 30.8511 | 0 | -3692.2414 | -1123441.5447 | 7.192 | 7.192 | 0 | 103.3333 | 184 | 0.58 | -2797141.4922 | 1600.3154 | 78445.33 | 93 | 0.44742 | 30.8511 | 0 | -5611.4171 | -1465054.8141 | 7.192 | 7.192 | 0 | 103.3333 | 184 | 0.86452 | -53880.7359 | 33.6938 | 1652.8962 | 30 | 1.2202 | 30.8511 | 0 | -197.7767 | -65322.71 | 10.72 | 10.72 | 0 | 33.3333 | 184 | 0.84946 | 24348.0045 | -11.059 | -540.7861 | -540.7861 | -12.9046 | -326.2673 | 1 | 90.9565 | -64295.3466 | 10.5333 | 42.684 | 0 | -600.8735 | 184 | 0.83441 | -108772.5284 | 64.9593 | 3185.4678 | 36.6667 | 1.2202 | 30.8511 | 0 | -413.6711 | -83176.2973 | 10.3467 | 10.3467 | 0 | 40.7407 | 184 | 2.5899 | -652990.1322 | 381.8394 | 18718.2504 | 40 | 1.2202 | 30.8511 | 0 | -800.0759 | -86505.016 | 32.1153 | 10.16 | 0 | 44.4444 | 184 | 3.4985 | -1373629.4064 | 796.6862 | 39053.1493 | 43.3333 | 1.2202 | 30.8511 | 0 | -1245.9413 | -66516.2161 | 43.3819 | 9.9733 | 0 | 48.1481 | 184 | 3.5673 | -1440329.2935 | 835.0316 | 40932.759 | 46.6667 | 1.2202 | 30.8511 | 0 | -1281.243 | -100131.8922 | 44.2351 | 9.7867 | 0 | 103.3333 | 184 | 0.77419 | -72477.4537 | 44.017 | 2158.9179 | 50 | 1.2202 | 30.8511 | 0 | -297.0763 | -104522.7504 | 9.6 | 9.6 | 0 | 103.3333 | 184 | 0.75914 | -188153.0973 | 110.0668 | 5396.537 | 53.3333 | 1.2202 | 30.8511 | 0 | -786.5101 | -113602.644 | 9.4133 | 9.4133 | 0 | 103.3333 | 184 | 0.74409 | -167797.4151 | 98.3844 | 4823.8908 | 56.6667 | 1.2202 | 30.8511 | 0 | -715.6107 | -109036.5054 | 9.2267 | 9.2267 | 0 | 103.3333 | 184 | 0.72903 | -226656.9544 | 131.9678 | 6470.0792 | 60 | 1.2202 | 30.8511 | 0 | -986.5906 | -110515.4606 | 9.04 | 9.04 | 0 | 103.3333 | 184
| Option | 0 | 1 | 2 | 3 | 4 | 5 | 6 | 7 | 8 | 9 | 10 |  | 188 | 0 | 0 | 0 | 0 | 0 | -0.21583 | 0 | 0 | 0 | #N/A | 1 | 1 | 0 | #N/A | 0 | 12.4 | 1 | 948.7312 | 0 | 188 | 1.7172 | -42662.4459 | 30.1484 | 1479.1116 | 93 | 2.2371 | 30.8511 | 0 | -144.5351 | -4407.6384 | 21.2936 | 7.192 | 0 | 103.3333 | 188 | 1.9812 | -183176.6031 | 111.3292 | 5458.4164 | 93 | 1.5488 | 30.8511 | 0 | -372.3905 | -35305.807 | 24.5668 | 7.192 | 0 | 103.3333 | 188 | 0.58 | 1694.4735 | 0.98053 | 49.3635 | 49.3635 | 0.79241 | 20.6416 | 0 | 8.9982 | -74211.4667 | 7.192 | 9.6356 | 0 | 54.8483 | 188 | 0.58 | 1150.2917 | 1.2915 | 64.6061 | 64.6061 | 0.95875 | 30.8511 | 0 | 4.9449 | -125503.4934 | 7.192 | 8.7821 | 0 | 71.7846 | 188 | 0.58 | -260243.0154 | 150.6591 | 7386.286 | 93 | 0.80535 | 30.8511 | 0 | -939.7443 | -227610.0579 | 7.192 | 7.192 | 0 | 103.3333 | 188 | 0.58 | -875018.3589 | 501.9593 | 24606.2688 | 93 | 0.69427 | 30.8511 | 0 | -2723.8914 | -419107.502 | 7.192 | 7.192 | 0 | 103.3333 | 188 | 0.58 | -102134.9166 | 60.3116 | 2957.6459 | 93 | 0.61012 | 30.8511 | 0 | -279.4029 | -538793.1113 | 7.192 | 7.192 | 0 | 103.3333 | 188 | 0.58 | -751115.539 | 431.1577 | 21135.7255 | 93 | 0.54416 | 30.8511 | 0 | -1832.6336 | -821481.1016 | 7.192 | 7.192 | 0 | 103.3333 | 188 | 0.58 | -1620839.1533 | 928.1426 | 45496.8615 | 93 | 0.49107 | 30.8511 | 0 | -3568.8368 | -1137470.0828 | 7.192 | 7.192 | 0 | 103.3333 | 188 | 0.58 | -2735627.5971 | 1565.1646 | 76722.3133 | 93 | 0.44742 | 30.8511 | 0 | -5488.0125 | -1486760.0549 | 7.192 | 7.192 | 0 | 103.3333 | 188 | 0.86452 | -20261.3509 | 14.4827 | 711.2104 | 30 | 1.2202 | 30.8511 | 0 | -74.3721 | -65373.3891 | 10.72 | 10.72 | 0 | 33.3333 | 188 | 3.4423 | -1317006.654 | 764.1412 | 37457.8654 | 33.3333 | 1.2202 | 30.8511 | 0 | -1214.1127 | -68904.9881 | 42.684 | 10.5333 | 0 | 37.037 | 188 | 0.83441 | -76323.9678 | 46.4173 | 2276.577 | 36.6667 | 1.2202 | 30.8511 | 0 | -290.2665 | -84090.5539 | 10.3467 | 10.3467 | 0 | 40.7407 | 188 | 0.81935 | -174716.9648 | 102.5913 | 5030.1056 | 40 | 1.2202 | 30.8511 | 0 | -676.6713 | -88964.8918 | 10.16 | 10.16 | 0 | 44.4444 | 188 | 0.8043 | -284514.5665 | 165.2822 | 8103.0795 | 43.3333 | 1.2202 | 30.8511 | 0 | -1122.5367 | -70759.5535 | 9.9733 | 9.9733 | 0 | 48.1481 | 188 | 0.78925 | -287969.4231 | 167.2058 | 8197.3713 | 46.6667 | 1.2202 | 30.8511 | 0 | -1157.8384 | -104516.4366 | 9.7867 | 9.7867 | 0 | 103.3333 | 188 | 0.77419 | -42370.5418 | 26.813 | 1315.6172 | 50 | 1.2202 | 30.8511 | 0 | -173.6717 | -104970.6281 | 9.6 | 9.6 | 0 | 103.3333 | 188 | 0.75914 | -158631.5976 | 93.1973 | 4569.6337 | 53.3333 | 1.2202 | 30.8511 | 0 | -663.1055 | -116008.2568 | 9.4133 | 9.4133 | 0 | 103.3333 | 188 | 0.74409 | -138861.3275 | 81.8495 | 4013.3851 | 56.6667 | 1.2202 | 30.8511 | 0 | -592.2061 | -111158.5205 | 9.2267 | 9.2267 | 0 | 103.3333 | 188 | 0.72903 | -198306.279 | 115.7674 | 5675.971 | 60 | 1.2202 | 30.8511 | 0 | -863.186 | -113721.3955 | 9.04 | 9.04 | 0 | 103.3333 | 188
| Current Limit |  | 30 | 33.3333 | 36.6667 | 40 | 43.3333 | 46.6667 | 50 | 53.3333 | 56.6667 | 60 |  | 192 | 0 | 0 | 0 | 0 | 0 | -0.21583 | 0 | 0 | 0 | #N/A | 1 | 1 | 0 | #N/A | 0 | 12.4 | 1 | 948.7312 | 0 | 192 | 0.58 | -2106.6018 | 3.1526 | 155.8323 | 93 | 2.1046 | 29.0243 | 0 | -21.1305 | -4259.9663 | 7.192 | 7.192 | 0 | 103.3333 | 192 | 0.58 | -35854.8149 | 22.4373 | 1101.1267 | 93 | 1.5488 | 30.8511 | 0 | -248.9859 | -36054.9414 | 7.192 | 7.192 | 0 | 103.3333 | 192 | 0.77707 | 23101.3118 | -10.5898 | -517.7893 | -517.7893 | -12.5041 | -325.7212 | 1 | 91.5645 | -76450.9781 | 9.6356 | 41.3962 | 0 | -575.3215 | 192 | 0.70823 | 36457.7251 | -18.4533 | -903.2428 | -903.2428 | -21.768 | -700.4604 | 1 | 128.3495 | -130593.7783 | 8.7821 | 62.9816 | 0 | -1003.6031 | 192 | 0.58 | -226068.6293 | 131.1309 | 6429.0544 | 93 | 0.80535 | 30.8511 | 0 | -816.3397 | -230628.6076 | 7.192 | 7.192 | 0 | 103.3333 | 192 | 0.58 | -835376.0709 | 479.3066 | 23495.8802 | 93 | 0.69427 | 30.8511 | 0 | -2600.4868 | -429262.6402 | 7.192 | 7.192 | 0 | 103.3333 | 192 | 0.58 | -57024.7269 | 34.5344 | 1694.1002 | 93 | 0.61012 | 30.8511 | 0 | -155.9983 | -539170.2953 | 7.192 | 7.192 | 0 | 103.3333 | 192 | 0.58 | -700537.4475 | 402.2559 | 19719.0229 | 93 | 0.54416 | 30.8511 | 0 | -1709.229 | -828071.2085 | 7.192 | 7.192 | 0 | 103.3333 | 192 | 0.58 | -1564793.16 | 896.1163 | 43927.0018 | 93 | 0.49107 | 30.8511 | 0 | -3445.4322 | -1151005.0025 | 7.192 | 7.192 | 0 | 103.3333 | 192 | 0.58 | -2674113.702 | 1530.0138 | 74999.2965 | 93 | 0.44742 | 30.8511 | 0 | -5364.6079 | -1507971.6772 | 7.192 | 7.192 | 0 | 103.3333 | 192 | 0.86452 | 13358.0341 | -4.7284 | -230.4755 | -230.4755 | -5.7233 | -144.7032 | 1 | 49.0325 | -66334.8845 | 10.72 | 25.3066 | 0 | -256.0838 | 192 | 0.84946 | -291969.8376 | 169.6941 | 8319.3412 | 33.3333 | 1.2202 | 30.8511 | 0 | -1090.7081 | -73021.0111 | 10.5333 | 10.5333 | 0 | 37.037 | 192 | 0.83441 | -43875.4071 | 27.8753 | 1367.6862 | 36.6667 | 1.2202 | 30.8511 | 0 | -166.8619 | -84511.1921 | 10.3467 | 10.3467 | 0 | 40.7407 | 192 | 0.81935 | -142853.8164 | 84.3838 | 4137.6123 | 40 | 1.2202 | 30.8511 | 0 | -553.2667 | -90931.1493 | 10.16 | 10.16 | 0 | 44.4444 | 192 | 0.8043 | -253236.8302 | 147.4092 | 7226.9837 | 43.3333 | 1.2202 | 30.8511 | 0 | -999.1321 | -74509.2726 | 9.9733 | 9.9733 | 0 | 48.1481 | 192 | 0.78925 | -257277.099 | 149.6674 | 7337.6731 | 46.6667 | 1.2202 | 30.8511 | 0 | -1034.4338 | -108407.3625 | 9.7867 | 9.7867 | 0 | 103.3333 | 192 | 0.77419 | -12263.6299 | 9.6091 | 472.3165 | 50 | 1.2202 | 30.8511 | 0 | -50.2671 | -104924.8875 | 9.6 | 9.6 | 0 | 103.3333 | 192 | 0.75914 | -129110.0978 | 76.3279 | 3742.7305 | 53.3333 | 1.2202 | 30.8511 | 0 | -539.7009 | -117920.2511 | 9.4133 | 9.4133 | 0 | 103.3333 | 192 | 0.74409 | -109925.2399 | 65.3146 | 3202.8794 | 56.6667 | 1.2202 | 30.8511 | 0 | -468.8015 | -112786.9171 | 9.2267 | 9.2267 | 0 | 103.3333 | 192 | 0.72903 | -169955.6036 | 99.567 | 4881.8628 | 60 | 1.2202 | 30.8511 | 0 | -739.7814 | -116433.712 | 9.04 | 9.04 | 0 | 103.3333 | 192
| Time to Goal (s) | 4 | 4 | 4 | 4 | 4 | 4 | 4 | 4 | 4 | 4 | 4 |  | 196 | 0 | 0 | 0 | 0 | 0 | -0.21583 | 0 | 0 | 0 | #N/A | 1 | 1 | 0 | #N/A | 0 | 12.4 | 1 | 948.7312 | 0 | 196 | 0.58 | 9467.6653 | -3.4613 | -168.3652 | -168.3652 | -4.5124 | -62.2293 | 1 | 94.9666 | -4377.9341 | 7.192 | 21.8285 | 0 | -187.0725 | 196 | 0.58 | -18084.1341 | 12.2826 | 603.3663 | 93 | 1.5488 | 30.8511 | 0 | -125.5813 | -36310.4574 | 7.192 | 7.192 | 0 | 103.3333 | 196 | 3.3384 | -1312949.6236 | 761.474 | 37327.1219 | 93 | 1.1843 | 30.8511 | 0 | -1211.3202 | -81049.4497 | 41.3962 | 7.192 | 0 | 103.3333 | 196 | 5.0792 | -5446174.058 | 3129.1654 | 153386.2846 | 93 | 0.95875 | 30.8511 | 0 | -2673.492 | -141040.9369 | 62.9816 | 7.192 | 0 | 103.3333 | 196 | 0.58 | -191894.2432 | 111.6027 | 5471.8229 | 93 | 0.80535 | 30.8511 | 0 | -692.9351 | -233153.5388 | 7.192 | 7.192 | 0 | 103.3333 | 196 | 0.58 | -795733.783 | 456.6538 | 22385.4917 | 93 | 0.69427 | 30.8511 | 0 | -2477.0823 | -438924.16 | 7.192 | 7.192 | 0 | 103.3333 | 196 | 0.58 | -11914.5372 | 8.7571 | 430.5546 | 93 | 0.61012 | 30.8511 | 0 | -32.5937 | -539053.861 | 7.192 | 7.192 | 0 | 103.3333 | 196 | 0.58 | -649959.356 | 373.3541 | 18302.3202 | 93 | 0.54416 | 30.8511 | 0 | -1585.8244 | -834167.6971 | 7.192 | 7.192 | 0 | 103.3333 | 196 | 0.58 | -1508747.1667 | 864.09 | 42357.142 | 93 | 0.49107 | 30.8511 | 0 | -3322.0276 | -1164046.3038 | 7.192 | 7.192 | 0 | 103.3333 | 196 | 0.58 | -2612599.807 | 1494.863 | 73276.2798 | 93 | 0.44742 | 30.8511 | 0 | -5241.2033 | -1528689.6812 | 7.192 | 7.192 | 0 | 103.3333 | 196 | 2.0409 | -340716.8424 | 201.5526 | 9880.9774 | 30 | 1.2202 | 30.8511 | 0 | -529.7802 | -68207.1962 | 25.3066 | 10.72 | 0 | 33.3333 | 196 | 0.84946 | -258935.8648 | 150.8175 | 7394.0529 | 33.3333 | 1.2202 | 30.8511 | 0 | -967.3035 | -76643.4158 | 10.5333 | 10.5333 | 0 | 37.037 | 196 | 0.83441 | -11426.8465 | 9.3332 | 458.7954 | 36.6667 | 1.2202 | 30.8511 | 0 | -43.4573 | -84438.2119 | 10.3467 | 10.3467 | 0 | 40.7407 | 196 | 0.81935 | -110990.6679 | 66.1763 | 3245.119 | 40 | 1.2202 | 30.8511 | 0 | -429.8621 | -92403.7883 | 10.16 | 10.16 | 0 | 44.4444 | 196 | 0.8043 | -221959.0939 | 129.5362 | 6350.8879 | 43.3333 | 1.2202 | 30.8511 | 0 | -875.7275 | -77765.3733 | 9.9733 | 9.9733 | 0 | 48.1481 | 196 | 0.78925 | -226584.7749 | 132.1289 | 6477.9748 | 46.6667 | 1.2202 | 30.8511 | 0 | -911.0292 | -111804.6701 | 9.7867 | 9.7867 | 0 | 103.3333 | 196 | 0.77419 | 17843.2821 | -7.5949 | -370.9843 | -370.9843 | -9.0789 | -229.5431 | 1 | 73.1375 | -106468.6827 | 9.6 | 33.1751 | 0 | -412.2048 | 196 | 0.75914 | -99588.5981 | 59.4585 | 2915.8273 | 53.3333 | 1.2202 | 30.8511 | 0 | -416.2963 | -119338.6271 | 9.4133 | 9.4133 | 0 | 103.3333 | 196 | 0.74409 | -80989.1523 | 48.7796 | 2392.3737 | 56.6667 | 1.2202 | 30.8511 | 0 | -345.3969 | -113921.6953 | 9.2267 | 9.2267 | 0 | 103.3333 | 196 | 0.72903 | -141604.9282 | 83.3667 | 4087.7546 | 60 | 1.2202 | 30.8511 | 0 | -616.3768 | -118652.4101 | 9.04 | 9.04 | 0 | 103.3333 | 196
| Acceleration Distance (ft) | 740.4276 | -1164.687 | -1342.1907 | -1512.153 | -1674.5739 | -1829.4533 | -1976.7912 | -2116.5877 | -2248.8428 | -2373.5564 | -2490.7286 |  | 200 | 0 | 0 | 0 | 0 | 0 | -0.21583 | 0 | 0 | 0 | #N/A | 1 | 1 | 0 | #N/A | 0 | 12.4 | 1 | 948.7312 | 0 | 200 | 1.7604 | -46582.8858 | 32.5336 | 1596.0273 | 93 | 2.2371 | 30.8511 | 0 | -153.9505 | -4746.9271 | 21.8285 | 7.192 | 0 | 103.3333 | 200 | 0.58 | -313.4534 | 2.1279 | 105.6059 | 93 | 1.5488 | 30.8511 | 0 | -2.1767 | -36072.355 | 7.192 | 7.192 | 0 | 103.3333 | 200 | 0.58 | -204867.7021 | 119.0161 | 5835.2121 | 93 | 1.1843 | 30.8511 | 0 | -1087.9156 | -85154.3029 | 7.192 | 7.192 | 0 | 103.3333 | 200 | 0.58 | -593203.5263 | 340.9222 | 16712.5778 | 93 | 0.95875 | 30.8511 | 0 | -2550.0874 | -150994.4771 | 7.192 | 7.192 | 0 | 103.3333 | 200 | 0.58 | -157719.857 | 92.0744 | 4514.5914 | 93 | 0.80535 | 30.8511 | 0 | -569.5305 | -235184.8517 | 7.192 | 7.192 | 0 | 103.3333 | 200 | 0.58 | -756091.4951 | 434.0011 | 21275.1031 | 93 | 0.69427 | 30.8511 | 0 | -2353.6777 | -448092.0615 | 7.192 | 7.192 | 0 | 103.3333 | 200 | 0.58 | 33195.6526 | -17.0201 | -832.991 | -832.991 | -20.7055 | -1046.9969 | 1 | 90.8109 | -547066.5924 | 7.192 | 59.0475 | 0 | -925.5456 | 200 | 0.58 | -599381.2645 | 344.4524 | 16885.6175 | 93 | 0.54416 | 30.8511 | 0 | -1462.4198 | -839770.5672 | 7.192 | 7.192 | 0 | 103.3333 | 200 | 0.58 | -1452701.1734 | 832.0638 | 40787.2823 | 93 | 0.49107 | 30.8511 | 0 | -3198.623 | -1176593.9867 | 7.192 | 7.192 | 0 | 103.3333 | 200 | 0.58 | -2551085.9119 | 1459.7122 | 71553.263 | 93 | 0.44742 | 30.8511 | 0 | -5117.7987 | -1548914.0668 | 7.192 | 7.192 | 0 | 103.3333 | 200 | 0.86452 | -110709.7971 | 66.1675 | 3244.6898 | 30 | 1.2202 | 30.8511 | 0 | -406.3756 | -69585.8894 | 10.72 | 10.72 | 0 | 33.3333 | 200 | 0.84946 | -225901.8919 | 131.941 | 6468.7645 | 33.3333 | 1.2202 | 30.8511 | 0 | -843.8989 | -79772.2021 | 10.5333 | 10.5333 | 0 | 37.037 | 200 | 0.83441 | 21021.7141 | -9.2088 | -450.0954 | -450.0954 | -10.8311 | -273.8417 | 1 | 79.9473 | -86309.1561 | 10.3467 | 37.6053 | 0 | -500.106 | 200 | 0.81935 | -79127.5195 | 47.9688 | 2352.6257 | 40 | 1.2202 | 30.8511 | 0 | -306.4575 | -93382.809 | 10.16 | 10.16 | 0 | 44.4444 | 200 | 0.8043 | -190681.3577 | 111.6632 | 5474.7921 | 43.3333 | 1.2202 | 30.8511 | 0 | -752.3229 | -80527.8555 | 9.9733 | 9.9733 | 0 | 48.1481 | 200 | 0.78925 | -195892.4508 | 114.5904 | 5618.2766 | 46.6667 | 1.2202 | 30.8511 | 0 | -787.6246 | -114708.3592 | 9.7867 | 9.7867 | 0 | 103.3333 | 200 | 2.6754 | -712444.2174 | 416.1004 | 20397.6484 | 50 | 1.2202 | 30.8511 | 0 | -845.035 | -109602.0136 | 33.1751 | 9.6 | 0 | 103.3333 | 200 | 0.75914 | -70067.0983 | 42.5891 | 2088.924 | 53.3333 | 1.2202 | 30.8511 | 0 | -292.8917 | -120263.3847 | 9.4133 | 9.4133 | 0 | 103.3333 | 200 | 0.74409 | -52053.0648 | 32.2447 | 1581.8679 | 56.6667 | 1.2202 | 30.8511 | 0 | -221.9923 | -114562.8552 | 9.2267 | 9.2267 | 0 | 103.3333 | 200 | 0.72903 | -113254.2528 | 67.1663 | 3293.6463 | 60 | 1.2202 | 30.8511 | 0 | -492.9722 | -120377.4898 | 9.04 | 9.04 | 0 | 103.3333 | 200
| Min Voltage (V) | 7.192 | 10.72 | 10.5333 | 10.3467 | 10.16 | 9.9733 | 9.7867 | 9.6 | 9.4133 | 9.2267 | 9.04 |  | 204 | 0 | 0 | 0 | 0 | 0 | -0.21583 | 0 | 0 | 0 | #N/A | 1 | 1 | 0 | #N/A | 0 | 12.4 | 1 | 948.7312 | 0 | 204 | 0.58 | -3045.2674 | 3.689 | 182.1246 | 93 | 2.2088 | 30.4614 | 0 | -30.5459 | -4625.4193 | 7.192 | 7.192 | 0 | 103.3333 | 204 | 0.58 | 17457.2274 | -8.0268 | -392.1545 | -392.1545 | -9.9649 | -198.4997 | 1 | 121.2279 | -37175.4407 | 7.192 | 34.3607 | 0 | -435.7272 | 204 | 0.58 | -181629.1196 | 105.7369 | 5184.2947 | 93 | 1.1843 | 30.8511 | 0 | -964.511 | -88765.5377 | 7.192 | 7.192 | 0 | 103.3333 | 204 | 0.58 | -564497.042 | 324.5185 | 15908.5033 | 93 | 0.95875 | 30.8511 | 0 | -2426.6828 | -160454.3989 | 7.192 | 7.192 | 0 | 103.3333 | 204 | 0.58 | -123545.4709 | 72.5462 | 3557.3599 | 93 | 0.80535 | 30.8511 | 0 | -446.1259 | -236722.5461 | 7.192 | 7.192 | 0 | 103.3333 | 204 | 0.58 | -716449.2072 | 411.3483 | 20164.7145 | 93 | 0.69427 | 30.8511 | 0 | -2230.2731 | -456766.3445 | 7.192 | 7.192 | 0 | 103.3333 | 204 | 4.7619 | -12296451.4932 | 7042.5437 | 345211.6999 | 93 | 0.61012 | 30.8511 | 0 | -4097.1766 | -563208.4895 | 59.0475 | 7.192 | 0 | 103.3333 | 204 | 0.58 | -548803.173 | 315.5506 | 15468.9149 | 93 | 0.54416 | 30.8511 | 0 | -1339.0152 | -844879.819 | 7.192 | 7.192 | 0 | 103.3333 | 204 | 0.58 | -1396655.1802 | 800.0375 | 39217.4226 | 93 | 0.49107 | 30.8511 | 0 | -3075.2184 | -1188648.0513 | 7.192 | 7.192 | 0 | 103.3333 | 204 | 0.58 | -2489572.0169 | 1424.5614 | 69830.2463 | 93 | 0.44742 | 30.8511 | 0 | -4994.3941 | -1568644.834 | 7.192 | 7.192 | 0 | 103.3333 | 204 | 0.86452 | -77090.4121 | 46.9564 | 2303.004 | 30 | 1.2202 | 30.8511 | 0 | -282.971 | -70470.9642 | 10.72 | 10.72 | 0 | 33.3333 | 204 | 0.84946 | -192867.9191 | 113.0644 | 5543.4762 | 33.3333 | 1.2202 | 30.8511 | 0 | -720.4943 | -82407.3699 | 10.5333 | 10.5333 | 0 | 37.037 | 204 | 3.0327 | -970417.5631 | 564.7142 | 27682.3779 | 36.6667 | 1.2202 | 30.8511 | 0 | -1015.4194 | -90124.0245 | 37.6053 | 10.3467 | 0 | 40.7407 | 204 | 0.81935 | -47264.371 | 29.7612 | 1460.1324 | 40 | 1.2202 | 30.8511 | 0 | -183.0529 | -93868.2113 | 10.16 | 10.16 | 0 | 44.4444 | 204 | 0.8043 | -159403.6214 | 93.7902 | 4598.6964 | 43.3333 | 1.2202 | 30.8511 | 0 | -628.9183 | -82796.7194 | 9.9733 | 9.9733 | 0 | 48.1481 | 204 | 0.78925 | -165200.1267 | 97.0519 | 4758.5783 | 46.6667 | 1.2202 | 30.8511 | 0 | -664.22 | -117118.43 | 9.7867 | 9.7867 | 0 | 103.3333 | 204 | 0.77419 | -176055.5491 | 103.2045 | 5060.1615 | 50 | 1.2202 | 30.8511 | 0 | -721.6304 | -112241.7262 | 9.6 | 9.6 | 0 | 103.3333 | 204 | 0.75914 | -40545.5986 | 25.7196 | 1262.0208 | 53.3333 | 1.2202 | 30.8511 | 0 | -169.4871 | -120694.5239 | 9.4133 | 9.4133 | 0 | 103.3333 | 204 | 0.74409 | -23116.9772 | 15.7098 | 771.3622 | 56.6667 | 1.2202 | 30.8511 | 0 | -98.5877 | -114710.3967 | 9.2267 | 9.2267 | 0 | 103.3333 | 204 | 0.72903 | -84903.5774 | 50.9659 | 2499.5381 | 60 | 1.2202 | 30.8511 | 0 | -369.5676 | -121608.9511 | 9.04 | 9.04 | 0 | 103.3333 | 204
| Max Voltage (V) | 12.4 | 42.7555 | 43.2433 | 43.9053 | 45.5783 | 46.4276 | 47.2151 | 47.8964 | 48.0655 | 49.1384 | 49.5666 |  | 208 | 0 | 0 | 0 | 0 | 0 | -0.21583 | 0 | 0 | 0 | #N/A | 1 | 1 | 0 | #N/A | 0 | 12.4 | 1 | 948.7312 | 0 | 208 | 0.58 | 9102.1033 | -3.2524 | -158.1258 | -158.1258 | -4.2629 | -58.7888 | 1 | 91.2998 | -4730.5306 | 7.192 | 21.255 | 0 | -175.6953 | 208 | 2.771 | -462862.0099 | 273.8032 | 13422.5464 | 93 | 1.5488 | 30.8511 | 0 | -672.7707 | -39619.7145 | 34.3607 | 7.192 | 0 | 103.3333 | 208 | 0.58 | -158390.537 | 92.4577 | 4533.3773 | 93 | 1.1843 | 30.8511 | 0 | -841.1064 | -91883.1541 | 7.192 | 7.192 | 0 | 103.3333 | 208 | 0.58 | -535790.5576 | 308.1148 | 15104.4289 | 93 | 0.95875 | 30.8511 | 0 | -2303.2782 | -169420.7024 | 7.192 | 7.192 | 0 | 103.3333 | 208 | 0.58 | -89371.0847 | 53.018 | 2600.1283 | 93 | 0.80535 | 30.8511 | 0 | -322.7213 | -237766.6222 | 7.192 | 7.192 | 0 | 103.3333 | 208 | 0.58 | -676806.9192 | 388.6956 | 19054.3259 | 93 | 0.69427 | 30.8511 | 0 | -2106.8685 | -464947.0091 | 7.192 | 7.192 | 0 | 103.3333 | 208 | 0.58 | -1452600.7195 | 832.0064 | 40784.4686 | 93 | 0.61012 | 30.8511 | 0 | -3973.772 | -578856.7683 | 7.192 | 7.192 | 0 | 103.3333 | 208 | 0.58 | -498225.0815 | 286.6488 | 14052.2122 | 93 | 0.54416 | 30.8511 | 0 | -1215.6106 | -849495.4523 | 7.192 | 7.192 | 0 | 103.3333 | 208 | 0.58 | -1340609.1869 | 768.0112 | 37647.5629 | 93 | 0.49107 | 30.8511 | 0 | -2951.8138 | -1200208.4974 | 7.192 | 7.192 | 0 | 103.3333 | 208 | 0.58 | -2428058.1218 | 1389.4106 | 68107.2295 | 93 | 0.44742 | 30.8511 | 0 | -4870.9895 | -1587881.9828 | 7.192 | 7.192 | 0 | 103.3333 | 208 | 0.86452 | -43471.0271 | 27.7454 | 1361.3181 | 30 | 1.2202 | 30.8511 | 0 | -159.5664 | -70862.4207 | 10.72 | 10.72 | 0 | 33.3333 | 208 | 0.84946 | -159833.9463 | 94.1879 | 4618.1879 | 33.3333 | 1.2202 | 30.8511 | 0 | -597.0897 | -84548.9194 | 10.5333 | 10.5333 | 0 | 37.037 | 208 | 0.83441 | -234550.39 | 136.8324 | 6708.5314 | 36.6667 | 1.2202 | 30.8511 | 0 | -892.0148 | -93445.2745 | 10.3467 | 10.3467 | 0 | 40.7407 | 208 | 0.81935 | -15401.2225 | 11.5537 | 567.6391 | 40 | 1.2202 | 30.8511 | 0 | -59.6483 | -93859.9951 | 10.16 | 10.16 | 0 | 44.4444 | 208 | 0.8043 | -128125.8851 | 75.9172 | 3722.6006 | 43.3333 | 1.2202 | 30.8511 | 0 | -505.5137 | -84571.9649 | 9.9733 | 9.9733 | 0 | 48.1481 | 208 | 0.78925 | -134507.8026 | 79.5135 | 3898.88 | 46.6667 | 1.2202 | 30.8511 | 0 | -540.8154 | -119034.8824 | 9.7867 | 9.7867 | 0 | 103.3333 | 208 | 0.77419 | -145948.6371 | 86.0005 | 4216.8608 | 50 | 1.2202 | 30.8511 | 0 | -598.2258 | -114387.8204 | 9.6 | 9.6 | 0 | 103.3333 | 208 | 0.75914 | -11024.0988 | 8.8502 | 435.1176 | 53.3333 | 1.2202 | 30.8511 | 0 | -46.0825 | -120632.0447 | 9.4133 | 9.4133 | 0 | 103.3333 | 208 | 0.74409 | 5819.1104 | -0.82508 | -39.1435 | -39.1435 | -1.3287 | -33.5923 | 1 | 24.8169 | -114879.8676 | 9.2267 | 14.592 | 0 | -43.4928 | 208 | 0.72903 | -56552.902 | 34.7655 | 1705.4299 | 60 | 1.2202 | 30.8511 | 0 | -246.163 | -122346.794 | 9.04 | 9.04 | 0 | 103.3333 | 208
| Power Used (mAh) | 189317% | -19.53% | -16.53% | -13.9% | -10.71% | -7.881% | 44.56% | 46.06% | 47.56% | 45.64% | 47.42% |  | 212 | 0 | 0 | 0 | 0 | 0 | -0.21583 | 0 | 0 | 0 | #N/A | 1 | 1 | 0 | #N/A | 0 | 12.4 | 1 | 948.7312 | 0 | 212 | 1.7141 | -42384.8365 | 29.9793 | 1470.8229 | 93 | 2.2371 | 30.8511 | 0 | -143.8554 | -5059.1432 | 21.255 | 7.192 | 0 | 103.3333 | 212 | 0.58 | -79110.5878 | 47.1549 | 2312.7297 | 93 | 1.5488 | 30.8511 | 0 | -549.3661 | -41570.3699 | 7.192 | 7.192 | 0 | 103.3333 | 212 | 0.58 | -135151.9544 | 79.1785 | 3882.4598 | 93 | 1.1843 | 30.8511 | 0 | -717.7018 | -94507.1521 | 7.192 | 7.192 | 0 | 103.3333 | 212 | 0.58 | -507084.0733 | 291.7111 | 14300.3544 | 93 | 0.95875 | 30.8511 | 0 | -2179.8736 | -177893.3874 | 7.192 | 7.192 | 0 | 103.3333 | 212 | 0.58 | -55196.6986 | 33.4898 | 1642.8968 | 93 | 0.80535 | 30.8511 | 0 | -199.3167 | -238317.0798 | 7.192 | 7.192 | 0 | 103.3333 | 212 | 0.58 | -637164.6313 | 366.0429 | 17943.9374 | 93 | 0.69427 | 30.8511 | 0 | -1983.4639 | -472634.0553 | 7.192 | 7.192 | 0 | 103.3333 | 212 | 0.58 | -1407490.5298 | 806.2291 | 39520.923 | 93 | 0.61012 | 30.8511 | 0 | -3850.3674 | -594011.4286 | 7.192 | 7.192 | 0 | 103.3333 | 212 | 0.58 | -447646.99 | 257.7471 | 12635.5095 | 93 | 0.54416 | 30.8511 | 0 | -1092.206 | -853617.4673 | 7.192 | 7.192 | 0 | 103.3333 | 212 | 0.58 | -1284563.1936 | 735.9849 | 36077.7032 | 93 | 0.49107 | 30.8511 | 0 | -2828.4092 | -1211275.3251 | 7.192 | 7.192 | 0 | 103.3333 | 212 | 0.58 | -2366544.2268 | 1354.2598 | 66384.2128 | 93 | 0.44742 | 30.8511 | 0 | -4747.5849 | -1606625.5132 | 7.192 | 7.192 | 0 | 103.3333 | 212 | 0.86452 | -9851.6421 | 8.5343 | 419.6323 | 30 | 1.2202 | 30.8511 | 0 | -36.1618 | -70760.2587 | 10.72 | 10.72 | 0 | 33.3333 | 212 | 0.84946 | -126799.9735 | 75.3113 | 3692.8996 | 33.3333 | 1.2202 | 30.8511 | 0 | -473.6851 | -86196.8505 | 10.5333 | 10.5333 | 0 | 37.037 | 212 | 0.83441 | -202101.8293 | 118.2904 | 5799.6406 | 36.6667 | 1.2202 | 30.8511 | 0 | -768.6102 | -96272.9062 | 10.3467 | 10.3467 | 0 | 40.7407 | 212 | 0.81935 | 16461.9259 | -6.6538 | -324.8542 | -324.8542 | -7.9475 | -200.9368 | 1 | 63.7563 | -95212.4638 | 10.16 | 30.5918 | 0 | -360.9491 | 212 | 0.8043 | -96848.1488 | 58.0443 | 2846.5048 | 43.3333 | 1.2202 | 30.8511 | 0 | -382.1091 | -85853.592 | 9.9733 | 9.9733 | 0 | 48.1481 | 212 | 0.78925 | -103815.4784 | 61.975 | 3039.1818 | 46.6667 | 1.2202 | 30.8511 | 0 | -417.4108 | -120457.7164 | 9.7867 | 9.7867 | 0 | 103.3333 | 212 | 0.77419 | -115841.7252 | 68.7966 | 3373.56 | 50 | 1.2202 | 30.8511 | 0 | -474.8212 | -116040.2962 | 9.6 | 9.6 | 0 | 103.3333 | 212 | 0.75914 | 18497.4009 | -8.0192 | -391.7857 | -391.7857 | -9.5882 | -242.4192 | 1 | 77.3221 | -122262.1095 | 9.4133 | 34.34 | 0 | -435.3174 | 212 | 1.1768 | -40625.7471 | 27.1687 | 1333.0507 | 56.6667 | 1.2202 | 30.8511 | 0 | -109.5524 | -115071.2679 | 14.592 | 9.2267 | 0 | 103.3333 | 212 | 0.72903 | -28202.2266 | 18.5651 | 911.3217 | 60 | 1.2202 | 30.8511 | 0 | -122.7584 | -122591.0185 | 9.04 | 9.04 | 0 | 103.3333 | 212
| Max Speed (ft/s) | 123.4046 | 89.8649 | 92.2885 | 95.222 | 100.7593 | 104.4322 | 108.0868 | 111.6061 | 113.8999 | 118.7437 | 121.9987 |  | 216 | 0 | 0 | 0 | 0 | 0 | -0.21583 | 0 | 0 | 0 | #N/A | 1 | 1 | 0 | #N/A | 0 | 12.4 | 1 | 948.7312 | 0 | 216 | 0.58 | -2038.8406 | 3.1139 | 153.9343 | 93 | 2.0971 | 28.9205 | 0 | -20.4509 | -4909.5823 | 7.192 | 7.192 | 0 | 103.3333 | 216 | 0.58 | -61339.907 | 37.0002 | 1814.9693 | 93 | 1.5488 | 30.8511 | 0 | -425.9615 | -43027.4068 | 7.192 | 7.192 | 0 | 103.3333 | 216 | 0.58 | -111913.3718 | 65.8993 | 3231.5424 | 93 | 1.1843 | 30.8511 | 0 | -594.2972 | -96637.5318 | 7.192 | 7.192 | 0 | 103.3333 | 216 | 0.58 | -478377.5889 | 275.3074 | 13496.2799 | 93 | 0.95875 | 30.8511 | 0 | -2056.469 | -185872.4541 | 7.192 | 7.192 | 0 | 103.3333 | 216 | 0.58 | -21022.3124 | 13.9615 | 685.6653 | 93 | 0.80535 | 30.8511 | 0 | -75.9121 | -238373.9191 | 7.192 | 7.192 | 0 | 103.3333 | 216 | 0.58 | -597522.3434 | 343.3901 | 16833.5488 | 93 | 0.69427 | 30.8511 | 0 | -1860.0593 | -479827.4832 | 7.192 | 7.192 | 0 | 103.3333 | 216 | 0.58 | -1362380.3401 | 780.4519 | 38257.3774 | 93 | 0.61012 | 30.8511 | 0 | -3726.9628 | -608672.4706 | 7.192 | 7.192 | 0 | 103.3333 | 216 | 0.58 | -397068.8985 | 228.8453 | 11218.8069 | 93 | 0.54416 | 30.8511 | 0 | -968.8014 | -857245.8638 | 7.192 | 7.192 | 0 | 103.3333 | 216 | 0.58 | -1228517.2003 | 703.9586 | 34507.8435 | 93 | 0.49107 | 30.8511 | 0 | -2705.0046 | -1221848.5344 | 7.192 | 7.192 | 0 | 103.3333 | 216 | 0.58 | -2305030.3317 | 1319.109 | 64661.196 | 93 | 0.44742 | 30.8511 | 0 | -4624.1803 | -1624875.4252 | 7.192 | 7.192 | 0 | 103.3333 | 216 | 0.86452 | 23767.7429 | -10.6768 | -522.0535 | -522.0535 | -12.4471 | -314.6999 | 1 | 87.2428 | -72928.8868 | 10.72 | 41.635 | 0 | -580.0595 | 216 | 0.84946 | -93766.0007 | 56.4348 | 2767.6113 | 33.3333 | 1.2202 | 30.8511 | 0 | -350.2805 | -87351.1632 | 10.5333 | 10.5333 | 0 | 37.037 | 216 | 0.83441 | -169653.2687 | 99.7483 | 4890.7498 | 36.6667 | 1.2202 | 30.8511 | 0 | -645.2056 | -98606.9195 | 10.3467 | 10.3467 | 0 | 40.7407 | 216 | 2.4671 | -575301.34 | 337.033 | 16521.9366 | 40 | 1.2202 | 30.8511 | 0 | -739.9907 | -97925.6173 | 30.5918 | 10.16 | 0 | 44.4444 | 216 | 0.8043 | -65570.4125 | 40.1713 | 1970.409 | 43.3333 | 1.2202 | 30.8511 | 0 | -258.7045 | -86641.6008 | 9.9733 | 9.9733 | 0 | 48.1481 | 216 | 0.78925 | -73123.1543 | 44.4365 | 2179.4835 | 46.6667 | 1.2202 | 30.8511 | 0 | -294.0062 | -121386.9319 | 9.7867 | 9.7867 | 0 | 103.3333 | 216 | 0.77419 | -85734.8133 | 51.5926 | 2530.2593 | 50 | 1.2202 | 30.8511 | 0 | -351.4167 | -117199.1536 | 9.6 | 9.6 | 0 | 103.3333 | 216 | 2.7694 | -778755.8312 | 454.3084 | 22270.5225 | 53.3333 | 1.2202 | 30.8511 | 0 | -892.3545 | -125584.7184 | 34.34 | 9.4133 | 0 | 103.3333 | 216 | 0.74409 | 3248.0873 | 0.64408 | 32.8714 | 32.8714 | 0.363 | 9.1776 | 0 | 13.8522 | -114942.4381 | 9.2267 | 10.5592 | 0 | 36.5238 | 216 | 0.72903 | 148.4488 | 2.3647 | 117.2135 | 60 | 1.1844 | 29.9455 | 0 | 0.64617 | -122348.87 | 9.04 | 9.04 | 0 | 103.3333 | 216
| Average Speed (ft/s) | 13.5 | 13.5 | 13.5 | 13.5 | 13.5 | 13.5 | 13.5 | 13.5 | 13.5 | 13.5 | 13.5 |  | 220 | 0 | 0 | 0 | 0 | 0 | -0.21583 | 0 | 0 | 0 | #N/A | 1 | 1 | 0 | #N/A | 0 | 12.4 | 1 | 948.7312 | 0 | 220 | 0.58 | 9494.0548 | -3.4764 | -169.1044 | -169.1044 | -4.5304 | -62.4777 | 1 | 95.2313 | -5028.4782 | 7.192 | 21.8698 | 0 | -187.8938 | 220 | 0.58 | -43569.2262 | 26.8455 | 1317.2089 | 93 | 1.5488 | 30.8511 | 0 | -302.5569 | -43990.8254 | 7.192 | 7.192 | 0 | 103.3333 | 220 | 0.58 | -88674.7893 | 52.6201 | 2580.6249 | 93 | 1.1843 | 30.8511 | 0 | -470.8926 | -98274.293 | 7.192 | 7.192 | 0 | 103.3333 | 220 | 0.58 | -449671.1045 | 258.9037 | 12692.2054 | 93 | 0.95875 | 30.8511 | 0 | -1933.0644 | -193357.9024 | 7.192 | 7.192 | 0 | 103.3333 | 220 | 0.58 | 13152.0737 | -5.5667 | -271.5663 | -271.5663 | -7.0268 | -269.1806 | 1 | 47.4925 | -240337.3937 | 7.192 | 27.6077 | 0 | -301.7403 | 220 | 0.58 | -557880.0555 | 320.7374 | 15723.1602 | 93 | 0.69427 | 30.8511 | 0 | -1736.6547 | -486527.2926 | 7.192 | 7.192 | 0 | 103.3333 | 220 | 0.58 | -1317270.1504 | 754.6746 | 36993.8317 | 93 | 0.61012 | 30.8511 | 0 | -3603.5582 | -622839.8942 | 7.192 | 7.192 | 0 | 103.3333 | 220 | 0.58 | -346490.807 | 199.9435 | 9802.1042 | 93 | 0.54416 | 30.8511 | 0 | -845.3968 | -860380.642 | 7.192 | 7.192 | 0 | 103.3333 | 220 | 0.58 | -1172471.2071 | 671.9323 | 32937.9838 | 93 | 0.49107 | 30.8511 | 0 | -2581.6 | -1231928.1254 | 7.192 | 7.192 | 0 | 103.3333 | 220 | 0.58 | -2243516.4366 | 1283.9582 | 62938.1793 | 93 | 0.44742 | 30.8511 | 0 | -4500.7757 | -1642631.7189 | 7.192 | 7.192 | 0 | 103.3333 | 220 | 3.3577 | -1239611.3115 | 719.6311 | 35276.0726 | 30 | 1.2202 | 30.8511 | 0 | -1171.5568 | -77368.3049 | 41.635 | 10.72 | 0 | 33.3333 | 220 | 0.84946 | -60732.0279 | 37.5582 | 1842.3229 | 33.3333 | 1.2202 | 30.8511 | 0 | -226.8759 | -88011.8575 | 10.5333 | 10.5333 | 0 | 37.037 | 220 | 0.83441 | -137204.7081 | 81.2063 | 3981.859 | 36.6667 | 1.2202 | 30.8511 | 0 | -521.801 | -100447.3143 | 10.3467 | 10.3467 | 0 | 40.7407 | 220 | 0.81935 | -159202.931 | 93.7261 | 4595.5543 | 40 | 1.2202 | 30.8511 | 0 | -616.5861 | -100145.1525 | 10.16 | 10.16 | 0 | 44.4444 | 220 | 0.8043 | -34292.6762 | 22.2983 | 1094.3132 | 43.3333 | 1.2202 | 30.8511 | 0 | -135.2999 | -86935.9911 | 9.9733 | 9.9733 | 0 | 48.1481 | 220 | 0.78925 | -42430.8302 | 26.8981 | 1319.7852 | 46.6667 | 1.2202 | 30.8511 | 0 | -170.6016 | -121822.5291 | 9.7867 | 9.7867 | 0 | 103.3333 | 220 | 0.77419 | -55627.9013 | 34.3887 | 1686.9585 | 50 | 1.2202 | 30.8511 | 0 | -228.0121 | -117864.3927 | 9.6 | 9.6 | 0 | 103.3333 | 220 | 0.75914 | -183952.2614 | 107.6663 | 5278.8707 | 53.3333 | 1.2202 | 30.8511 | 0 | -768.9499 | -128413.7089 | 9.4133 | 9.4133 | 0 | 103.3333 | 220 | 0.85155 | 13568.2867 | -4.8921 | -238.5004 | -238.5004 | -5.9181 | -149.6274 | 1 | 50.5627 | -115937.2067 | 10.5592 | 25.756 | 0 | -265.0005 | 220 | 0.72903 | 27666.8574 | -13.3601 | -653.5827 | -653.5827 | -15.8038 | -399.5667 | 1 | 120.4281 | -125063.6915 | 9.04 | 49.0006 | 0 | -726.203 | 220
[14 empty] | 224 | 0 | 0 | 0 | 0 | 0 | -0.21583 | 0 | 0 | 0 | #N/A | 1 | 1 | 0 | #N/A | 0 | 12.4 | 1 | 948.7312 | 0 | 224 | 1.7637 | -46892.1487 | 32.7215 | 1605.2396 | 93 | 2.2371 | 30.8511 | 0 | -154.6793 | -5400.3862 | 21.8698 | 7.192 | 0 | 103.3333 | 224 | 0.58 | -25798.5455 | 16.6908 | 819.4485 | 93 | 1.5488 | 30.8511 | 0 | -179.1523 | -44460.6256 | 7.192 | 7.192 | 0 | 103.3333 | 224 | 0.58 | -65436.2067 | 39.3409 | 1929.7075 | 93 | 1.1843 | 30.8511 | 0 | -347.488 | -99417.4358 | 7.192 | 7.192 | 0 | 103.3333 | 224 | 0.58 | -420964.6202 | 242.5 | 11888.1309 | 93 | 0.95875 | 30.8511 | 0 | -1809.6598 | -200349.7322 | 7.192 | 7.192 | 0 | 103.3333 | 224 | 2.2264 | -1094113.6569 | 632.6886 | 31014.3396 | 93 | 0.80535 | 30.8511 | 0 | -1029.2298 | -244207.5035 | 27.6077 | 7.192 | 0 | 103.3333 | 224 | 0.58 | -518237.7675 | 298.0847 | 14612.7716 | 93 | 0.69427 | 30.8511 | 0 | -1613.2501 | -492733.4837 | 7.192 | 7.192 | 0 | 103.3333 | 224 | 0.58 | -1272159.9607 | 728.8973 | 35730.2861 | 93 | 0.61012 | 30.8511 | 0 | -3480.1536 | -636513.6993 | 7.192 | 7.192 | 0 | 103.3333 | 224 | 0.58 | -295912.7155 | 171.0418 | 8385.4016 | 93 | 0.54416 | 30.8511 | 0 | -721.9922 | -863021.8018 | 7.192 | 7.192 | 0 | 103.3333 | 224 | 0.58 | -1116425.2138 | 639.9061 | 31368.1241 | 93 | 0.49107 | 30.8511 | 0 | -2458.1954 | -1241514.0979 | 7.192 | 7.192 | 0 | 103.3333 | 224 | 0.58 | -2182002.5416 | 1248.8074 | 61215.1625 | 93 | 0.44742 | 30.8511 | 0 | -4377.3711 | -1659894.3941 | 7.192 | 7.192 | 0 | 103.3333 | 224 | 0.86452 | -285550.4037 | 166.0764 | 8142.0109 | 30 | 1.2202 | 30.8511 | 0 | -1048.1522 | -81314.1045 | 10.72 | 10.72 | 0 | 33.3333 | 224 | 0.84946 | -27698.0551 | 18.6817 | 917.0346 | 33.3333 | 1.2202 | 30.8511 | 0 | -103.4713 | -88178.9334 | 10.5333 | 10.5333 | 0 | 37.037 | 224 | 0.83441 | -104756.1474 | 62.6643 | 3072.9682 | 36.6667 | 1.2202 | 30.8511 | 0 | -398.3964 | -101794.0908 | 10.3467 | 10.3467 | 0 | 40.7407 | 224 | 0.81935 | -127339.7825 | 75.5186 | 3703.061 | 40 | 1.2202 | 30.8511 | 0 | -493.1815 | -101871.0692 | 10.16 | 10.16 | 0 | 44.4444 | 224 | 0.8043 | -3014.94 | 4.4253 | 218.2175 | 43.3333 | 1.0989 | 27.7831 | 0 | -11.8953 | -86761.3072 | 9.9733 | 9.9733 | 0 | 48.1481 | 224 | 0.78925 | -11738.5061 | 9.3596 | 460.087 | 46.6667 | 1.2202 | 30.8511 | 0 | -47.197 | -121764.5079 | 9.7867 | 9.7867 | 0 | 103.3333 | 224 | 0.77419 | -25520.9894 | 17.1847 | 843.6578 | 50 | 1.2202 | 30.8511 | 0 | -104.6075 | -118036.0133 | 9.6 | 9.6 | 0 | 103.3333 | 224 | 0.75914 | -154430.7617 | 90.7969 | 4451.9675 | 53.3333 | 1.2202 | 30.8511 | 0 | -645.5453 | -130749.081 | 9.4133 | 9.4133 | 0 | 103.3333 | 224 | 2.0771 | -358658.41 | 211.9267 | 10389.4934 | 56.6667 | 1.2202 | 30.8511 | 0 | -547.947 | -117882.1856 | 25.756 | 9.2267 | 0 | 103.3333 | 224 | 3.9517 | -1840315.9562 | 1064.8867 | 52199.7645 | 60 | 1.2202 | 30.8511 | 0 | -1477.8388 | -130728.2377 | 49.0006 | 9.04 | 0 | 103.3333 | 224
|  | Varying Current Limit 1: Time; Varying Current Limit 2: Max Speed; Varying Current Limit 3: Avg Speed; Varying Current Limit 4: %Battery; Varying Current Limit 5: Design; Varying Current Limit 7: Rio Brownout (V) |  | 228 | 0 | 0 | 0 | 0 | 0 | -0.21583 | 0 | 0 | 0 | #N/A | 1 | 1 | 0 | #N/A | 0 | 12.4 | 1 | 948.7312 | 0 | 228 | 0.58 | -3117.9202 | 3.7305 | 184.1596 | 93 | 2.2169 | 30.5727 | 0 | -31.2747 | -5280.9036 | 7.192 | 7.192 | 0 | 103.3333 | 228 | 0.58 | -8027.8647 | 6.5362 | 321.6881 | 93 | 1.5488 | 30.8511 | 0 | -55.7477 | -44436.8074 | 7.192 | 7.192 | 0 | 103.3333 | 228 | 0.58 | -42197.6241 | 26.0617 | 1278.7901 | 93 | 1.1843 | 30.8511 | 0 | -224.0834 | -100066.9603 | 7.192 | 7.192 | 0 | 103.3333 | 228 | 0.58 | -392258.1358 | 226.0963 | 11084.0564 | 93 | 0.95875 | 30.8511 | 0 | -1686.2552 | -206847.9437 | 7.192 | 7.192 | 0 | 103.3333 | 228 | 0.58 | -250849.8017 | 145.2915 | 7123.1801 | 93 | 0.80535 | 30.8511 | 0 | -905.8252 | -247583.995 | 7.192 | 7.192 | 0 | 103.3333 | 228 | 0.58 | -478595.4796 | 275.4319 | 13502.3831 | 93 | 0.69427 | 30.8511 | 0 | -1489.8455 | -498446.0563 | 7.192 | 7.192 | 0 | 103.3333 | 228 | 0.58 | -1227049.771 | 703.1201 | 34466.7405 | 93 | 0.61012 | 30.8511 | 0 | -3356.749 | -649693.8861 | 7.192 | 7.192 | 0 | 103.3333 | 228 | 0.58 | -245334.624 | 142.14 | 6968.6989 | 93 | 0.54416 | 30.8511 | 0 | -598.5876 | -865169.3432 | 7.192 | 7.192 | 0 | 103.3333 | 228 | 0.58 | -1060379.2205 | 607.8798 | 29798.2644 | 93 | 0.49107 | 30.8511 | 0 | -2334.7908 | -1250606.4521 | 7.192 | 7.192 | 0 | 103.3333 | 228 | 0.58 | -2120488.6465 | 1213.6566 | 59492.1457 | 93 | 0.44742 | 30.8511 | 0 | -4253.9665 | -1676663.4509 | 7.192 | 7.192 | 0 | 103.3333 | 228 | 0.86452 | -251931.0187 | 146.8654 | 7200.3251 | 30 | 1.2202 | 30.8511 | 0 | -924.7476 | -84766.2858 | 10.72 | 10.72 | 0 | 33.3333 | 228 | 0.84946 | 5335.9178 | -0.1949 | -8.2537 | -8.2537 | -0.59938 | -15.1542 | 1 | 19.9333 | -88220.4334 | 10.5333 | 12.8622 | 0 | -9.1708 | 228 | 0.83441 | -72307.5868 | 44.1222 | 2164.0774 | 36.6667 | 1.2202 | 30.8511 | 0 | -274.9918 | -102647.2489 | 10.3467 | 10.3467 | 0 | 40.7407 | 228 | 0.81935 | -95476.6341 | 57.3111 | 2810.5677 | 40 | 1.2202 | 30.8511 | 0 | -369.7769 | -103103.3675 | 10.16 | 10.16 | 0 | 44.4444 | 228 | 0.8043 | 25152.3446 | -11.6703 | -570.7539 | -570.7539 | -13.684 | -345.9727 | 1 | 99.2372 | -89132.14 | 9.9733 | 44.3622 | 0 | -634.171 | 228 | 0.78925 | 18953.818 | -8.1789 | -399.6113 | -399.6113 | -9.7253 | -245.8838 | 1 | 76.2076 | -123426.7477 | 9.7867 | 34.7782 | 0 | -444.0125 | 228 | 0.77419 | 4585.9225 | -0.019237 | 0.35705 | 0.35705 | -0.40066 | -10.1299 | 1 | 18.7971 | -118041.864 | 9.6 | 12.38 | 0 | 0.39672 | 228 | 0.75914 | -124909.2619 | 73.9274 | 3625.0642 | 53.3333 | 1.2202 | 30.8511 | 0 | -522.1407 | -132590.8347 | 9.4133 | 9.4133 | 0 | 103.3333 | 228 | 0.74409 | -99547.3168 | 59.3843 | 2912.1916 | 56.6667 | 1.2202 | 30.8511 | 0 | -424.5424 | -119333.5461 | 9.2267 | 9.2267 | 0 | 103.3333 | 228 | 0.72903 | -311164.4625 | 180.2578 | 8837.1517 | 60 | 1.2202 | 30.8511 | 0 | -1354.4342 | -135899.1655 | 9.04 | 9.04 | 0 | 103.3333 | 228
| Gearing Chart Load Points | 5.5 | 0 | 0 | 0 | 0 | 93 | 0 | 0 | 6.9 |  |  |  | 232 | 0 | 0 | 0 | 0 | 0 | -0.21583 | 0 | 0 | 0 | #N/A | 1 | 1 | 0 | #N/A | 0 | 12.4 | 1 | 948.7312 | 0 | 232 | 0.58 | 9073.8088 | -3.2362 | -157.3332 | -157.3332 | -4.2436 | -58.5225 | 1 | 91.016 | -5385.0197 | 7.192 | 21.2107 | 0 | -174.8147 | 232 | 0.58 | 9742.8161 | -3.6185 | -176.0723 | -176.0723 | -4.7002 | -93.6273 | 1 | 67.6569 | -44915.198 | 7.192 | 22.26 | 0 | -195.6359 | 232 | 0.58 | -18959.0415 | 12.7825 | 627.8726 | 93 | 1.1843 | 30.8511 | 0 | -100.6788 | -100222.8663 | 7.192 | 7.192 | 0 | 103.3333 | 232 | 0.58 | -363551.6515 | 209.6926 | 10279.982 | 93 | 0.95875 | 30.8511 | 0 | -1562.8506 | -212852.5368 | 7.192 | 7.192 | 0 | 103.3333 | 232 | 0.58 | -216675.4155 | 125.7633 | 6165.9486 | 93 | 0.80535 | 30.8511 | 0 | -782.4206 | -250466.8681 | 7.192 | 7.192 | 0 | 103.3333 | 232 | 0.58 | -438953.1917 | 252.7792 | 12391.9945 | 93 | 0.69427 | 30.8511 | 0 | -1366.4409 | -503665.0106 | 7.192 | 7.192 | 0 | 103.3333 | 232 | 0.58 | -1181939.5813 | 677.3428 | 33203.1949 | 93 | 0.61012 | 30.8511 | 0 | -3233.3444 | -662380.4545 | 7.192 | 7.192 | 0 | 103.3333 | 232 | 0.58 | -194756.5325 | 113.2382 | 5551.9962 | 93 | 0.54416 | 30.8511 | 0 | -475.183 | -866823.2662 | 7.192 | 7.192 | 0 | 103.3333 | 232 | 0.58 | -1004333.2272 | 575.8535 | 28228.4047 | 93 | 0.49107 | 30.8511 | 0 | -2211.3862 | -1259205.1879 | 7.192 | 7.192 | 0 | 103.3333 | 232 | 0.58 | -2058974.7515 | 1178.5058 | 57769.129 | 93 | 0.44742 | 30.8511 | 0 | -4130.5619 | -1692938.8894 | 7.192 | 7.192 | 0 | 103.3333 | 232 | 0.86452 | -218311.6337 | 127.6543 | 6258.6392 | 30 | 1.2202 | 30.8511 | 0 | -801.343 | -87724.8487 | 10.72 | 10.72 | 0 | 33.3333 | 232 | 1.0373 | -13298.2857 | 11.0843 | 544.6268 | 33.3333 | 1.2202 | 30.8511 | 0 | -40.6833 | -88136.3576 | 12.8622 | 10.5333 | 0 | 37.037 | 232 | 0.83441 | -39859.0262 | 25.5802 | 1255.1866 | 36.6667 | 1.2202 | 30.8511 | 0 | -151.5872 | -103006.7886 | 10.3467 | 10.3467 | 0 | 40.7407 | 232 | 0.81935 | -63613.4856 | 39.1036 | 1918.0745 | 40 | 1.2202 | 30.8511 | 0 | -246.3723 | -103842.0474 | 10.16 | 10.16 | 0 | 44.4444 | 232 | 3.5776 | -1448314.6949 | 839.6291 | 41158.1206 | 43.3333 | 1.2202 | 30.8511 | 0 | -1284.6536 | -94023.9452 | 44.3622 | 9.9733 | 0 | 48.1481 | 232 | 2.8047 | -801927.6754 | 467.6682 | 22925.3913 | 46.6667 | 1.2202 | 30.8511 | 0 | -907.3275 | -126809.2485 | 34.7782 | 9.7867 | 0 | 103.3333 | 232 | 0.99839 | -6834.3088 | 7.2599 | 357.1648 | 50 | 1.2202 | 30.8511 | 0 | -21.7225 | -117881.9449 | 12.38 | 9.6 | 0 | 103.3333 | 232 | 0.75914 | -95387.7621 | 57.058 | 2798.161 | 53.3333 | 1.2202 | 30.8511 | 0 | -398.7361 | -133938.97 | 9.4133 | 9.4133 | 0 | 103.3333 | 232 | 0.74409 | -70611.2292 | 42.8494 | 2101.6859 | 56.6667 | 1.2202 | 30.8511 | 0 | -301.1378 | -120291.2881 | 9.2267 | 9.2267 | 0 | 103.3333 | 232 | 0.72903 | -282813.7871 | 164.0574 | 8043.0435 | 60 | 1.2202 | 30.8511 | 0 | -1231.0296 | -140576.4748 | 9.04 | 9.04 | 0 | 103.3333 | 232
|  | 5.5 | 3.48 | 123.4046 | 13.5 | 48.8058 | 93 | 7.192 | 6 | 6.9 |  |  |  | 236 | 0 | 0 | 0 | 0 | 0 | -0.21583 | 0 | 0 | 0 | #N/A | 1 | 1 | 0 | #N/A | 0 | 12.4 | 1 | 948.7312 | 0 | 236 | 1.7105 | -42066.5987 | 29.7855 | 1461.3195 | 93 | 2.2371 | 30.8511 | 0 | -143.0741 | -5710.5069 | 21.2107 | 7.192 | 0 | 103.3333 | 236 | 1.7952 | -136766.0498 | 84.1838 | 4127.8087 | 93 | 1.5488 | 30.8511 | 0 | -306.8522 | -45895.7974 | 22.26 | 7.192 | 0 | 103.3333 | 236 | 0.58 | 4279.5411 | -0.49665 | -23.0448 | -23.0448 | -0.97177 | -25.3138 | 1 | 22.7258 | -100334.4733 | 7.192 | 13.6905 | 0 | -25.6054 | 236 | 0.58 | -334845.1671 | 193.2889 | 9475.9075 | 93 | 0.95875 | 30.8511 | 0 | -1439.446 | -218363.5115 | 7.192 | 7.192 | 0 | 103.3333 | 236 | 0.58 | -182501.0294 | 106.2351 | 5208.7171 | 93 | 0.80535 | 30.8511 | 0 | -659.016 | -252856.1228 | 7.192 | 7.192 | 0 | 103.3333 | 236 | 0.58 | -399310.9037 | 230.1265 | 11281.6059 | 93 | 0.69427 | 30.8511 | 0 | -1243.0363 | -508390.3465 | 7.192 | 7.192 | 0 | 103.3333 | 236 | 0.58 | -1136829.3915 | 651.5656 | 31939.6493 | 93 | 0.61012 | 30.8511 | 0 | -3109.9398 | -674573.4045 | 7.192 | 7.192 | 0 | 103.3333 | 236 | 0.58 | -144178.4411 | 84.3365 | 4135.2936 | 93 | 0.54416 | 30.8511 | 0 | -351.7784 | -867983.5708 | 7.192 | 7.192 | 0 | 103.3333 | 236 | 0.58 | -948287.234 | 543.8272 | 26658.545 | 93 | 0.49107 | 30.8511 | 0 | -2087.9816 | -1267310.3052 | 7.192 | 7.192 | 0 | 103.3333 | 236 | 0.58 | -1997460.8564 | 1143.355 | 56046.1122 | 93 | 0.44742 | 30.8511 | 0 | -4007.1573 | -1708720.7095 | 7.192 | 7.192 | 0 | 103.3333 | 236 | 0.86452 | -184692.2488 | 108.4432 | 5316.9534 | 30 | 1.2202 | 30.8511 | 0 | -677.9384 | -90189.7932 | 10.72 | 10.72 | 0 | 33.3333 | 236 | 0.84946 | 22143.5185 | -9.7992 | -479.038 | -479.038 | -11.4778 | -290.1932 | 1 | 82.7213 | -90127.0179 | 10.5333 | 39.2261 | 0 | -532.2645 | 236 | 0.83441 | -7410.4655 | 7.0382 | 346.2957 | 36.6667 | 1.2202 | 30.8511 | 0 | -28.1826 | -102872.7098 | 10.3467 | 10.3467 | 0 | 40.7407 | 236 | 0.81935 | -31750.3372 | 20.8961 | 1025.5812 | 40 | 1.2202 | 30.8511 | 0 | -122.9677 | -104087.109 | 10.16 | 10.16 | 0 | 44.4444 | 236 | 0.8043 | -294326.4691 | 170.889 | 8377.9129 | 43.3333 | 1.2202 | 30.8511 | 0 | -1161.249 | -98422.1319 | 9.9733 | 9.9733 | 0 | 48.1481 | 236 | 0.78925 | -194971.7911 | 114.0643 | 5592.4887 | 46.6667 | 1.2202 | 30.8511 | 0 | -783.9229 | -129698.1309 | 9.7867 | 9.7867 | 0 | 103.3333 | 236 | 0.77419 | 24807.2886 | -11.5743 | -566.0475 | -566.0475 | -13.6376 | -344.7995 | 1 | 101.6821 | -120233.6125 | 9.6 | 44.0987 | 0 | -628.9417 | 236 | 0.75914 | -65866.2624 | 40.1886 | 1971.2578 | 53.3333 | 1.2202 | 30.8511 | 0 | -275.3315 | -134793.4869 | 9.4133 | 9.4133 | 0 | 103.3333 | 236 | 0.74409 | -41675.1416 | 26.3145 | 1291.1802 | 56.6667 | 1.2202 | 30.8511 | 0 | -177.7332 | -120755.4118 | 9.2267 | 9.2267 | 0 | 103.3333 | 236 | 0.72903 | -254463.1117 | 147.857 | 7248.9353 | 60 | 1.2202 | 30.8511 | 0 | -1107.625 | -144760.1658 | 9.04 | 9.04 | 0 | 103.3333 | 236
[14 empty] | 240 | 0 | 0 | 0 | 0 | 0 | -0.21583 | 0 | 0 | 0 | #N/A | 1 | 1 | 0 | #N/A | 0 | 12.4 | 1 | 948.7312 | 0 | 240 | 0.58 | -1960.9432 | 3.0693 | 151.7524 | 93 | 2.0885 | 28.8013 | 0 | -19.6695 | -5558.7746 | 7.192 | 7.192 | 0 | 103.3333 | 240 | 0.58 | -26417.0709 | 17.0443 | 836.7735 | 93 | 1.5488 | 30.8511 | 0 | -183.4476 | -46382.7785 | 7.192 | 7.192 | 0 | 103.3333 | 240 | 1.1041 | -28150.0835 | 19.7954 | 971.6305 | 93 | 1.1843 | 30.8511 | 0 | -78.5293 | -100401.7811 | 13.6905 | 7.192 | 0 | 103.3333 | 240 | 0.58 | -306138.6827 | 176.8852 | 8671.833 | 93 | 0.95875 | 30.8511 | 0 | -1316.0414 | -223380.8678 | 7.192 | 7.192 | 0 | 103.3333 | 240 | 0.58 | -148326.6433 | 86.7069 | 4251.4855 | 93 | 0.80535 | 30.8511 | 0 | -535.6114 | -254751.7591 | 7.192 | 7.192 | 0 | 103.3333 | 240 | 0.58 | -359668.6158 | 207.4737 | 10171.2173 | 93 | 0.69427 | 30.8511 | 0 | -1119.6317 | -512622.064 | 7.192 | 7.192 | 0 | 103.3333 | 240 | 0.58 | -1091719.2018 | 625.7883 | 30676.1036 | 93 | 0.61012 | 30.8511 | 0 | -2986.5352 | -686272.7361 | 7.192 | 7.192 | 0 | 103.3333 | 240 | 0.58 | -93600.3496 | 55.4347 | 2718.5909 | 93 | 0.54416 | 30.8511 | 0 | -228.3739 | -868650.257 | 7.192 | 7.192 | 0 | 103.3333 | 240 | 0.58 | -892241.2407 | 511.8009 | 25088.6852 | 93 | 0.49107 | 30.8511 | 0 | -1964.577 | -1274921.8042 | 7.192 | 7.192 | 0 | 103.3333 | 240 | 0.58 | -1935946.9613 | 1108.2042 | 54323.0955 | 93 | 0.44742 | 30.8511 | 0 | -3883.7527 | -1724008.9111 | 7.192 | 7.192 | 0 | 103.3333 | 240 | 0.86452 | -151072.8638 | 89.2321 | 4375.2676 | 30 | 1.2202 | 30.8511 | 0 | -554.5338 | -92161.1192 | 10.72 | 10.72 | 0 | 33.3333 | 240 | 3.1634 | -1074678.4925 | 624.731 | 30624.2755 | 33.3333 | 1.2202 | 30.8511 | 0 | -1078.0514 | -94192.4142 | 39.2261 | 10.5333 | 0 | 37.037 | 240 | 0.83441 | 25038.0951 | -11.5039 | -562.5951 | -562.5951 | -13.4361 | -339.7045 | 1 | 95.222 | -105209.4578 | 10.3467 | 43.9053 | 0 | -625.1056 | 240 | 0.81935 | 112.8113 | 2.6886 | 133.0879 | 40 | 0.78064 | 19.737 | 0 | 0.43691 | -103927.4654 | 10.16 | 10.16 | 0 | 44.4444 | 240 | 0.8043 | -263048.7328 | 153.016 | 7501.8171 | 43.3333 | 1.2202 | 30.8511 | 0 | -1037.8444 | -102326.7003 | 9.9733 | 9.9733 | 0 | 48.1481 | 240 | 0.78925 | -164279.467 | 96.5259 | 4732.7904 | 46.6667 | 1.2202 | 30.8511 | 0 | -660.5183 | -132093.3949 | 9.7867 | 9.7867 | 0 | 103.3333 | 240 | 3.5563 | -1431710.9766 | 830.0699 | 40689.5465 | 50 | 1.2202 | 30.8511 | 0 | -1277.5159 | -125096.8668 | 44.0987 | 9.6 | 0 | 103.3333 | 240 | 0.75914 | -36344.7626 | 23.3191 | 1144.3545 | 53.3333 | 1.2202 | 30.8511 | 0 | -151.9269 | -135154.3855 | 9.4133 | 9.4133 | 0 | 103.3333 | 240 | 0.74409 | -12739.054 | 9.7796 | 480.6745 | 56.6667 | 1.2202 | 30.8511 | 0 | -54.3286 | -120725.9171 | 9.2267 | 9.2267 | 0 | 103.3333 | 240 | 0.72903 | -226112.4363 | 131.6567 | 6454.8271 | 60 | 1.2202 | 30.8511 | 0 | -984.2204 | -148450.2384 | 9.04 | 9.04 | 0 | 103.3333 | 240
[14 empty] | 244 | 0 | 0 | 0 | 0 | 0 | -0.21583 | 0 | 0 | 0 | #N/A | 1 | 1 | 0 | #N/A | 0 | 12.4 | 1 | 948.7312 | 0 | 244 | 0.58 | 9524.3919 | -3.4937 | -169.9542 | -169.9542 | -4.5511 | -62.7632 | 1 | 95.5356 | -5678.7375 | 7.192 | 21.9174 | 0 | -188.838 | 244 | 0.58 | -8646.3901 | 6.8896 | 339.0132 | 93 | 1.5488 | 30.8511 | 0 | -60.043 | -46376.1411 | 7.192 | 7.192 | 0 | 103.3333 | 244 | 0.58 | 8450.5723 | -2.8801 | -139.8763 | -139.8763 | -3.8183 | -99.4631 | 1 | 44.8753 | -101017.9847 | 7.192 | 20.2331 | 0 | -155.4181 | 244 | 0.58 | -277432.1984 | 160.4815 | 7867.7585 | 93 | 0.95875 | 30.8511 | 0 | -1192.6368 | -227904.6057 | 7.192 | 7.192 | 0 | 103.3333 | 244 | 0.58 | -114152.2571 | 67.1787 | 3294.254 | 93 | 0.80535 | 30.8511 | 0 | -412.2068 | -256153.7769 | 7.192 | 7.192 | 0 | 103.3333 | 244 | 0.58 | -320026.3279 | 184.821 | 9060.8288 | 93 | 0.69427 | 30.8511 | 0 | -996.2271 | -516360.1631 | 7.192 | 7.192 | 0 | 103.3333 | 244 | 0.58 | -1046609.0121 | 600.0111 | 29412.558 | 93 | 0.61012 | 30.8511 | 0 | -2863.1306 | -697478.4493 | 7.192 | 7.192 | 0 | 103.3333 | 244 | 0.58 | -43022.2581 | 26.5329 | 1301.8882 | 93 | 0.54416 | 30.8511 | 0 | -104.9693 | -868823.3248 | 7.192 | 7.192 | 0 | 103.3333 | 244 | 0.58 | -836195.2474 | 479.7747 | 23518.8255 | 93 | 0.49107 | 30.8511 | 0 | -1841.1724 | -1282039.6848 | 7.192 | 7.192 | 0 | 103.3333 | 244 | 0.58 | -1874433.0663 | 1073.0534 | 52600.0787 | 93 | 0.44742 | 30.8511 | 0 | -3760.3481 | -1738803.4944 | 7.192 | 7.192 | 0 | 103.3333 | 244 | 0.86452 | -117453.4788 | 70.021 | 3433.5817 | 30 | 1.2202 | 30.8511 | 0 | -431.1292 | -93638.8269 | 10.72 | 10.72 | 0 | 33.3333 | 244 | 0.84946 | -255547.823 | 148.8815 | 7299.1531 | 33.3333 | 1.2202 | 30.8511 | 0 | -954.6468 | -97764.1923 | 10.5333 | 10.5333 | 0 | 37.037 | 244 | 3.5408 | -1409902.3658 | 817.5554 | 40076.1148 | 36.6667 | 1.2202 | 30.8511 | 0 | -1263.5959 | -110017.0324 | 43.9053 | 10.3467 | 0 | 40.7407 | 244 | 0.81935 | 20497.2315 | -8.9597 | -437.8839 | -437.8839 | -10.5705 | -267.2545 | 1 | 79.3849 | -105747.9621 | 10.16 | 36.9215 | 0 | -486.5377 | 244 | 0.8043 | -231770.9965 | 135.143 | 6625.7213 | 43.3333 | 1.2202 | 30.8511 | 0 | -914.4398 | -105737.6503 | 9.9733 | 9.9733 | 0 | 48.1481 | 244 | 0.78925 | -133587.1429 | 78.9874 | 3873.0922 | 46.6667 | 1.2202 | 30.8511 | 0 | -537.1137 | -133995.0405 | 9.7867 | 9.7867 | 0 | 103.3333 | 244 | 0.77419 | -281567.5179 | 163.497 | 8015.5733 | 50 | 1.2202 | 30.8511 | 0 | -1154.1113 | -129466.5026 | 9.6 | 9.6 | 0 | 103.3333 | 244 | 0.75914 | -6823.2629 | 6.4497 | 317.4513 | 53.3333 | 1.2202 | 30.8511 | 0 | -28.5223 | -135021.6656 | 9.4133 | 9.4133 | 0 | 103.3333 | 244 | 0.74409 | 16197.0335 | -6.7553 | -329.8312 | -329.8312 | -8.157 | -206.233 | 1 | 69.076 | -122099.4776 | 9.2267 | 30.8705 | 0 | -366.4792 | 244 | 0.72903 | -197761.7609 | 115.4563 | 5660.7189 | 60 | 1.2202 | 30.8511 | 0 | -860.8158 | -151646.6926 | 9.04 | 9.04 | 0 | 103.3333 | 244
[14 empty] | 248 | 0 | 0 | 0 | 0 | 0 | -0.21583 | 0 | 0 | 0 | #N/A | 1 | 1 | 0 | #N/A | 0 | 12.4 | 1 | 948.7312 | 0 | 248 | 1.7675 | -47248.7072 | 32.9382 | 1615.8589 | 93 | 2.2371 | 30.8511 | 0 | -155.5171 | -6053.9965 | 21.9174 | 7.192 | 0 | 103.3333 | 248 | 0.58 | 9124.2907 | -3.2651 | -158.7472 | -158.7472 | -4.2781 | -85.2188 | 1 | 63.3616 | -46804.445 | 7.192 | 21.2898 | 0 | -176.3858 | 248 | 1.6317 | -186998.016 | 112.3385 | 5507.8935 | 93 | 1.1843 | 30.8511 | 0 | -352.9772 | -102183.0841 | 20.2331 | 7.192 | 0 | 103.3333 | 248 | 0.58 | -248725.714 | 144.0778 | 7063.684 | 93 | 0.95875 | 30.8511 | 0 | -1069.2322 | -231934.7252 | 7.192 | 7.192 | 0 | 103.3333 | 248 | 0.58 | -79977.871 | 47.6504 | 2337.0225 | 93 | 0.80535 | 30.8511 | 0 | -288.8022 | -257062.1764 | 7.192 | 7.192 | 0 | 103.3333 | 248 | 0.58 | -280384.04 | 162.1683 | 7950.4402 | 93 | 0.69427 | 30.8511 | 0 | -872.8225 | -519604.6437 | 7.192 | 7.192 | 0 | 103.3333 | 248 | 0.58 | -1001498.8224 | 574.2338 | 28149.0124 | 93 | 0.61012 | 30.8511 | 0 | -2739.726 | -708190.5441 | 7.192 | 7.192 | 0 | 103.3333 | 248 | 0.58 | 7555.8334 | -2.3688 | -114.8144 | -114.8144 | -3.2077 | -181.8597 | 1 | 18.4353 | -870204.4608 | 7.192 | 18.8296 | 0 | -127.5716 | 248 | 0.58 | -780149.2541 | 447.7484 | 21948.9658 | 93 | 0.49107 | 30.8511 | 0 | -1717.7678 | -1288663.947 | 7.192 | 7.192 | 0 | 103.3333 | 248 | 0.58 | -1812919.1712 | 1037.9026 | 50877.062 | 93 | 0.44742 | 30.8511 | 0 | -3636.9435 | -1753104.4593 | 7.192 | 7.192 | 0 | 103.3333 | 248 | 0.86452 | -83834.0938 | 50.81 | 2491.8959 | 30 | 1.2202 | 30.8511 | 0 | -307.7246 | -94622.9163 | 10.72 | 10.72 | 0 | 33.3333 | 248 | 0.84946 | -222513.8502 | 130.005 | 6373.8648 | 33.3333 | 1.2202 | 30.8511 | 0 | -831.2422 | -100842.3519 | 10.5333 | 10.5333 | 0 | 37.037 | 248 | 0.83441 | -299807.0464 | 174.1219 | 8536.3837 | 36.6667 | 1.2202 | 30.8511 | 0 | -1140.1913 | -114330.9886 | 10.3467 | 10.3467 | 0 | 40.7407 | 248 | 2.9775 | -928575.5159 | 540.6191 | 26501.2906 | 40 | 1.2202 | 30.8511 | 0 | -989.6332 | -109459.6859 | 36.9215 | 10.16 | 0 | 44.4444 | 248 | 0.8043 | -200493.2602 | 117.27 | 5749.6255 | 43.3333 | 1.2202 | 30.8511 | 0 | -791.0352 | -108654.9819 | 9.9733 | 9.9733 | 0 | 48.1481 | 248 | 0.78925 | -102894.8188 | 61.4489 | 3013.3939 | 46.6667 | 1.2202 | 30.8511 | 0 | -413.7091 | -135403.0677 | 9.7867 | 9.7867 | 0 | 103.3333 | 248 | 0.77419 | -251460.606 | 146.2931 | 7172.2726 | 50 | 1.2202 | 30.8511 | 0 | -1030.7067 | -133342.5201 | 9.6 | 9.6 | 0 | 103.3333 | 248 | 0.75914 | 22698.2369 | -10.4197 | -509.4519 | -509.4519 | -12.345 | -312.1194 | 1 | 94.8823 | -137139.0917 | 9.4133 | 40.9293 | 0 | -566.0577 | 248 | 2.4896 | -592989.7428 | 347.2162 | 17021.0943 | 56.6667 | 1.2202 | 30.8511 | 0 | -755.8562 | -124876.0932 | 30.8705 | 9.2267 | 0 | 103.3333 | 248 | 0.72903 | -169411.0855 | 99.2559 | 4866.6107 | 60 | 1.2202 | 30.8511 | 0 | -737.4112 | -154349.5284 | 9.04 | 9.04 | 0 | 103.3333 | 248
[14 empty] | 252 | 0 | 0 | 0 | 0 | 0 | -0.21583 | 0 | 0 | 0 | #N/A | 1 | 1 | 0 | #N/A | 0 | 12.4 | 1 | 948.7312 | 0 | 252 | 0.58 | -3201.441 | 3.7782 | 186.499 | 93 | 2.2262 | 30.7005 | 0 | -32.1125 | -5936.842 | 7.192 | 7.192 | 0 | 103.3333 | 252 | 1.7169 | -118298.648 | 73.3681 | 3597.6465 | 93 | 1.5488 | 30.8511 | 0 | -277.5136 | -47667.69 | 21.2898 | 7.192 | 0 | 103.3333 | 252 | 0.58 | -43231.2966 | 26.6524 | 1307.7434 | 93 | 1.1843 | 30.8511 | 0 | -229.5726 | -102854.5651 | 7.192 | 7.192 | 0 | 103.3333 | 252 | 0.58 | -220019.2296 | 127.6741 | 6259.6095 | 93 | 0.95875 | 30.8511 | 0 | -945.8276 | -235471.2264 | 7.192 | 7.192 | 0 | 103.3333 | 252 | 0.58 | -45803.4848 | 28.1222 | 1379.791 | 93 | 0.80535 | 30.8511 | 0 | -165.3976 | -257476.9576 | 7.192 | 7.192 | 0 | 103.3333 | 252 | 0.58 | -240741.752 | 139.5155 | 6840.0516 | 93 | 0.69427 | 30.8511 | 0 | -749.4179 | -522355.5061 | 7.192 | 7.192 | 0 | 103.3333 | 252 | 0.58 | -956388.6327 | 548.4566 | 26885.4668 | 93 | 0.61012 | 30.8511 | 0 | -2616.3214 | -718409.0206 | 7.192 | 7.192 | 0 | 103.3333 | 252 | 1.5185 | -760800.8839 | 439.8456 | 21561.5877 | 93 | 0.54416 | 30.8511 | 0 | -709.0034 | -872793.6652 | 18.8296 | 7.192 | 0 | 103.3333 | 252 | 0.58 | -724103.2609 | 415.7221 | 20379.1061 | 93 | 0.49107 | 30.8511 | 0 | -1594.3632 | -1294794.5908 | 7.192 | 7.192 | 0 | 103.3333 | 252 | 0.58 | -1751405.2762 | 1002.7518 | 49154.0452 | 93 | 0.44742 | 30.8511 | 0 | -3513.5389 | -1766911.8057 | 7.192 | 7.192 | 0 | 103.3333 | 252 | 0.86452 | -50214.7088 | 31.5989 | 1550.21 | 30 | 1.2202 | 30.8511 | 0 | -184.32 | -95113.3872 | 10.72 | 10.72 | 0 | 33.3333 | 252 | 0.84946 | -189479.8774 | 111.1284 | 5448.5765 | 33.3333 | 1.2202 | 30.8511 | 0 | -707.8376 | -103426.8931 | 10.5333 | 10.5333 | 0 | 37.037 | 252 | 0.83441 | -267358.4858 | 155.5799 | 7627.4928 | 36.6667 | 1.2202 | 30.8511 | 0 | -1016.7868 | -118151.3264 | 10.3467 | 10.3467 | 0 | 40.7407 | 252 | 0.81935 | -223660.8067 | 130.5592 | 6401.0326 | 40 | 1.2202 | 30.8511 | 0 | -866.2286 | -112677.7913 | 10.16 | 10.16 | 0 | 44.4444 | 252 | 0.8043 | -169215.5239 | 99.397 | 4873.5297 | 43.3333 | 1.2202 | 30.8511 | 0 | -667.6306 | -111078.695 | 9.9733 | 9.9733 | 0 | 48.1481 | 252 | 0.78925 | -72202.4947 | 43.9104 | 2153.6956 | 46.6667 | 1.2202 | 30.8511 | 0 | -290.3045 | -136317.4765 | 9.7867 | 9.7867 | 0 | 103.3333 | 252 | 0.77419 | -221353.694 | 129.0891 | 6328.9718 | 50 | 1.2202 | 30.8511 | 0 | -907.3021 | -136724.9192 | 9.6 | 9.6 | 0 | 103.3333 | 252 | 3.3008 | -1199917.8955 | 696.7579 | 34154.8788 | 53.3333 | 1.2202 | 30.8511 | 0 | -1153.5953 | -141506.6639 | 40.9293 | 9.4133 | 0 | 103.3333 | 252 | 0.74409 | -148298.1605 | 87.2419 | 4277.7127 | 56.6667 | 1.2202 | 30.8511 | 0 | -632.4516 | -127159.0904 | 9.2267 | 9.2267 | 0 | 103.3333 | 252 | 0.72903 | -141060.4101 | 83.0555 | 4072.5025 | 60 | 1.2202 | 30.8511 | 0 | -614.0067 | -156558.7458 | 9.04 | 9.04 | 0 | 103.3333 | 252
[14 empty] | 256 | 0 | 0 | 0 | 0 | 0 | -0.21583 | 0 | 0 | 0 | #N/A | 1 | 1 | 0 | #N/A | 0 | 12.4 | 1 | 948.7312 | 0 | 256 | 0.58 | 9041.2817 | -3.2176 | -156.4221 | -156.4221 | -4.2214 | -58.2164 | 1 | 90.6897 | -6039.8142 | 7.192 | 21.1596 | 0 | -173.8024 | 256 | 0.58 | -22192.2145 | 14.6301 | 718.4345 | 93 | 1.5488 | 30.8511 | 0 | -154.109 | -48037.3167 | 7.192 | 7.192 | 0 | 103.3333 | 256 | 0.58 | -19992.714 | 13.3732 | 656.826 | 93 | 1.1843 | 30.8511 | 0 | -106.168 | -103032.4278 | 7.192 | 7.192 | 0 | 103.3333 | 256 | 0.58 | -191312.7453 | 111.2704 | 5455.535 | 93 | 0.95875 | 30.8511 | 0 | -822.423 | -238514.1091 | 7.192 | 7.192 | 0 | 103.3333 | 256 | 0.58 | -11629.0987 | 8.594 | 422.5594 | 93 | 0.80535 | 30.8511 | 0 | -41.993 | -257398.1203 | 7.192 | 7.192 | 0 | 103.3333 | 256 | 0.58 | -201099.4641 | 116.8628 | 5729.663 | 93 | 0.69427 | 30.8511 | 0 | -626.0133 | -524612.75 | 7.192 | 7.192 | 0 | 103.3333 | 256 | 0.58 | -911278.443 | 522.6793 | 25621.9212 | 93 | 0.61012 | 30.8511 | 0 | -2492.9168 | -728133.8786 | 7.192 | 7.192 | 0 | 103.3333 | 256 | 0.58 | -240011.0611 | 139.098 | 6819.5848 | 93 | 0.54416 | 30.8511 | 0 | -585.5988 | -874889.2511 | 7.192 | 7.192 | 0 | 103.3333 | 256 | 0.58 | -668057.2676 | 383.6958 | 18809.2464 | 93 | 0.49107 | 30.8511 | 0 | -1470.9587 | -1300431.6162 | 7.192 | 7.192 | 0 | 103.3333 | 256 | 0.58 | -1689891.3811 | 967.601 | 47431.0285 | 93 | 0.44742 | 30.8511 | 0 | -3390.1343 | -1780225.5338 | 7.192 | 7.192 | 0 | 103.3333 | 256 | 0.86452 | -16595.3238 | 12.3878 | 608.5242 | 30 | 1.2202 | 30.8511 | 0 | -60.9154 | -95110.2397 | 10.72 | 10.72 | 0 | 33.3333 | 256 | 0.84946 | -156445.9045 | 92.2519 | 4523.2882 | 33.3333 | 1.2202 | 30.8511 | 0 | -584.433 | -105517.8159 | 10.5333 | 10.5333 | 0 | 37.037 | 256 | 0.83441 | -234909.9252 | 137.0379 | 6718.602 | 36.6667 | 1.2202 | 30.8511 | 0 | -893.3822 | -121478.0458 | 10.3467 | 10.3467 | 0 | 40.7407 | 256 | 0.81935 | -191797.6582 | 112.3517 | 5508.5393 | 40 | 1.2202 | 30.8511 | 0 | -742.824 | -115402.2783 | 10.16 | 10.16 | 0 | 44.4444 | 256 | 0.8043 | -137937.7877 | 81.524 | 3997.434 | 43.3333 | 1.2202 | 30.8511 | 0 | -544.226 | -113008.7898 | 9.9733 | 9.9733 | 0 | 48.1481 | 256 | 0.78925 | -41510.1706 | 26.372 | 1293.9974 | 46.6667 | 1.2202 | 30.8511 | 0 | -166.8999 | -136738.2669 | 9.7867 | 9.7867 | 0 | 103.3333 | 256 | 0.77419 | -191246.7821 | 111.8852 | 5485.6711 | 50 | 1.2202 | 30.8511 | 0 | -783.8975 | -139613.7 | 9.6 | 9.6 | 0 | 103.3333 | 256 | 0.75914 | -246447.671 | 143.378 | 7029.3799 | 53.3333 | 1.2202 | 30.8511 | 0 | -1030.1907 | -145380.6177 | 9.4133 | 9.4133 | 0 | 103.3333 | 256 | 0.74409 | -119362.073 | 70.707 | 3467.207 | 56.6667 | 1.2202 | 30.8511 | 0 | -509.047 | -128948.4692 | 9.2267 | 9.2267 | 0 | 103.3333 | 256 | 0.72903 | -112709.7347 | 66.8551 | 3278.3943 | 60 | 1.2202 | 30.8511 | 0 | -490.6021 | -158274.3448 | 9.04 | 9.04 | 0 | 103.3333 | 256
[14 empty] | 260 | 0 | 0 | 0 | 0 | 0 | -0.21583 | 0 | 0 | 0 | #N/A | 1 | 1 | 0 | #N/A | 0 | 12.4 | 1 | 948.7312 | 0 | 260 | 1.7064 | -41701.9439 | 29.5633 | 1450.4278 | 93 | 2.2371 | 30.8511 | 0 | -142.1758 | -6361.7084 | 21.1596 | 7.192 | 0 | 103.3333 | 260 | 0.58 | -4421.5337 | 4.4754 | 220.6741 | 93 | 1.5488 | 30.8511 | 0 | -30.7044 | -47913.325 | 7.192 | 7.192 | 0 | 103.3333 | 260 | 0.58 | 3245.8686 | 0.094018 | 5.9086 | 5.9086 | -0.26634 | -6.9379 | 1 | 17.2366 | -103018.9846 | 7.192 | 12.0691 | 0 | 6.5651 | 260 | 0.58 | -162606.2609 | 94.8667 | 4651.4606 | 93 | 0.95875 | 30.8511 | 0 | -699.0184 | -241063.3734 | 7.192 | 7.192 | 0 | 103.3333 | 260 | 0.58 | 22545.2875 | -10.9342 | -534.6721 | -534.6721 | -13.4372 | -514.7472 | 1 | 81.4116 | -261190.4511 | 7.192 | 42.3416 | 0 | -594.0801 | 260 | 0.58 | -161457.1762 | 94.21 | 4619.2745 | 93 | 0.69427 | 30.8511 | 0 | -502.6087 | -526376.3755 | 7.192 | 7.192 | 0 | 103.3333 | 260 | 0.58 | -866168.2533 | 496.9021 | 24358.3755 | 93 | 0.61012 | 30.8511 | 0 | -2369.5122 | -737365.1182 | 7.192 | 7.192 | 0 | 103.3333 | 260 | 0.58 | -189432.9696 | 110.1962 | 5402.8821 | 93 | 0.54416 | 30.8511 | 0 | -462.1942 | -876491.2186 | 7.192 | 7.192 | 0 | 103.3333 | 260 | 0.58 | -612011.2743 | 351.6695 | 17239.3867 | 93 | 0.49107 | 30.8511 | 0 | -1347.5541 | -1305575.0232 | 7.192 | 7.192 | 0 | 103.3333 | 260 | 0.58 | -1628377.486 | 932.4502 | 45708.0117 | 93 | 0.44742 | 30.8511 | 0 | -3266.7297 | -1793045.6435 | 7.192 | 7.192 | 0 | 103.3333 | 260 | 0.86452 | 17024.0612 | -6.8233 | -333.1616 | -333.1616 | -8.0913 | -204.5716 | 1 | 62.4892 | -96496.8556 | 10.72 | 31.0571 | 0 | -370.1796 | 260 | 0.84946 | -123411.9317 | 73.3753 | 3597.9998 | 33.3333 | 1.2202 | 30.8511 | 0 | -461.0284 | -107115.1203 | 10.5333 | 10.5333 | 0 | 37.037 | 260 | 0.83441 | -202461.3645 | 118.4958 | 5809.7112 | 36.6667 | 1.2202 | 30.8511 | 0 | -769.9776 | -124311.1468 | 10.3467 | 10.3467 | 0 | 40.7407 | 260 | 0.81935 | -159934.5098 | 94.1442 | 4616.046 | 40 | 1.2202 | 30.8511 | 0 | -619.4195 | -117633.1469 | 10.16 | 10.16 | 0 | 44.4444 | 260 | 0.8043 | -106660.0514 | 63.6511 | 3121.3382 | 43.3333 | 1.2202 | 30.8511 | 0 | -420.8214 | -114445.2663 | 9.9733 | 9.9733 | 0 | 48.1481 | 260 | 0.78925 | -10817.8465 | 8.8335 | 434.2991 | 46.6667 | 1.2202 | 30.8511 | 0 | -43.4953 | -136665.4389 | 9.7867 | 9.7867 | 0 | 103.3333 | 260 | 0.77419 | -161139.8702 | 94.6812 | 4642.3703 | 50 | 1.2202 | 30.8511 | 0 | -660.4929 | -142008.8623 | 9.6 | 9.6 | 0 | 103.3333 | 260 | 0.75914 | -216926.1712 | 126.5085 | 6202.4766 | 53.3333 | 1.2202 | 30.8511 | 0 | -906.7861 | -148760.9531 | 9.4133 | 9.4133 | 0 | 103.3333 | 260 | 0.74409 | -90425.9854 | 54.1721 | 2656.7013 | 56.6667 | 1.2202 | 30.8511 | 0 | -385.6424 | -130244.2296 | 9.2267 | 9.2267 | 0 | 103.3333 | 260 | 0.72903 | -84359.0593 | 50.6547 | 2484.2861 | 60 | 1.2202 | 30.8511 | 0 | -367.1975 | -159496.3254 | 9.04 | 9.04 | 0 | 103.3333 | 260
[14 empty] | 264 | 0 | 0 | 0 | 0 | 0 | -0.21583 | 0 | 0 | 0 | #N/A | 1 | 1 | 0 | #N/A | 0 | 12.4 | 1 | 948.7312 | 0 | 264 | 0.58 | -1871.3931 | 3.0182 | 149.2441 | 93 | 2.0785 | 28.6642 | 0 | -18.7712 | -6207.48 | 7.192 | 7.192 | 0 | 103.3333 | 264 | 0.58 | 13349.1471 | -5.6793 | -277.0863 | -277.0863 | -7.1613 | -142.653 | 1 | 92.7002 | -48683.7479 | 7.192 | 27.9168 | 0 | -307.8737 | 264 | 0.97332 | -3322.8948 | 5.1691 | 254.6801 | 93 | 1.1843 | 30.8511 | 0 | -10.5151 | -102814.2357 | 12.0691 | 7.192 | 0 | 103.3333 | 264 | 0.58 | -133899.7766 | 78.463 | 3847.3861 | 93 | 0.95875 | 30.8511 | 0 | -575.6138 | -243119.0194 | 7.192 | 7.192 | 0 | 103.3333 | 264 | 3.4146 | -3224191.0042 | 1853.8681 | 90873.9406 | 93 | 0.80535 | 30.8511 | 0 | -1977.577 | -268853.95 | 42.3416 | 7.192 | 0 | 103.3333 | 264 | 0.58 | -121814.8883 | 71.5573 | 3508.8859 | 93 | 0.69427 | 30.8511 | 0 | -379.2041 | -527646.3826 | 7.192 | 7.192 | 0 | 103.3333 | 264 | 0.58 | -821058.0636 | 471.1248 | 23094.8299 | 93 | 0.61012 | 30.8511 | 0 | -2246.1076 | -746102.7395 | 7.192 | 7.192 | 0 | 103.3333 | 264 | 0.58 | -138854.8781 | 81.2944 | 3986.1795 | 93 | 0.54416 | 30.8511 | 0 | -338.7896 | -877599.5677 | 7.192 | 7.192 | 0 | 103.3333 | 264 | 0.58 | -555965.281 | 319.6432 | 15669.527 | 93 | 0.49107 | 30.8511 | 0 | -1224.1495 | -1310224.8119 | 7.192 | 7.192 | 0 | 103.3333 | 264 | 0.58 | -1566863.591 | 897.2994 | 43984.995 | 93 | 0.44742 | 30.8511 | 0 | -3143.3251 | -1805372.1348 | 7.192 | 7.192 | 0 | 103.3333 | 264 | 2.5046 | -596525.6086 | 349.2872 | 17122.6118 | 30 | 1.2202 | 30.8511 | 0 | -755.7971 | -99273.235 | 31.0571 | 10.72 | 0 | 33.3333 | 264 | 0.84946 | -90377.9589 | 54.4987 | 2672.7115 | 33.3333 | 1.2202 | 30.8511 | 0 | -337.6238 | -108218.8064 | 10.5333 | 10.5333 | 0 | 37.037 | 264 | 0.83441 | -170012.8039 | 99.9538 | 4900.8204 | 36.6667 | 1.2202 | 30.8511 | 0 | -646.573 | -126650.6294 | 10.3467 | 10.3467 | 0 | 40.7407 | 264 | 0.81935 | -128071.3613 | 75.9367 | 3723.5527 | 40 | 1.2202 | 30.8511 | 0 | -496.0149 | -119370.3971 | 10.16 | 10.16 | 0 | 44.4444 | 264 | 0.8043 | -75382.3151 | 45.7781 | 2245.2424 | 43.3333 | 1.2202 | 30.8511 | 0 | -297.4168 | -115388.1243 | 9.9733 | 9.9733 | 0 | 48.1481 | 264 | 0.78925 | 19874.4776 | -8.705 | -425.3991 | -425.3991 | -10.3265 | -261.084 | 1 | 79.9093 | -138434.474 | 9.7867 | 36.2224 | 0 | -472.6657 | 264 | 0.77419 | -131032.9582 | 77.4773 | 3799.0696 | 50 | 1.2202 | 30.8511 | 0 | -537.0883 | -143910.4062 | 9.6 | 9.6 | 0 | 103.3333 | 264 | 0.75914 | -187404.6714 | 109.6391 | 5375.5734 | 53.3333 | 1.2202 | 30.8511 | 0 | -783.3815 | -151647.6701 | 9.4133 | 9.4133 | 0 | 103.3333 | 264 | 0.74409 | -61489.8978 | 37.6372 | 1846.1956 | 56.6667 | 1.2202 | 30.8511 | 0 | -262.2378 | -131046.3717 | 9.2267 | 9.2267 | 0 | 103.3333 | 264 | 0.72903 | -56008.3839 | 34.4543 | 1690.1779 | 60 | 1.2202 | 30.8511 | 0 | -243.7929 | -160224.6876 | 9.04 | 9.04 | 0 | 103.3333 | 264
[14 empty] | 268 | 0 | 0 | 0 | 0 | 0 | -0.21583 | 0 | 0 | 0 | #N/A | 1 | 1 | 0 | #N/A | 0 | 12.4 | 1 | 948.7312 | 0 | 268 | 0.58 | 9559.267 | -3.5136 | -170.931 | -170.931 | -4.5749 | -63.0914 | 1 | 95.8855 | -6328.6694 | 7.192 | 21.9721 | 0 | -189.9234 | 268 | 2.2514 | -267138.7331 | 160.2153 | 7854.709 | 93 | 1.5488 | 30.8511 | 0 | -477.9117 | -50348.5854 | 27.9168 | 7.192 | 0 | 103.3333 | 268 | 0.58 | 21258.4665 | -10.1989 | -498.628 | -498.628 | -12.559 | -327.152 | 1 | 112.8895 | -104979.8933 | 7.192 | 40.3232 | 0 | -554.0311 | 268 | 0.58 | -105193.2922 | 62.0593 | 3043.3116 | 93 | 0.95875 | 30.8511 | 0 | -452.2092 | -244681.0469 | 7.192 | 7.192 | 0 | 103.3333 | 268 | 0.58 | -513475.2308 | 295.3632 | 14479.372 | 93 | 0.80535 | 30.8511 | 0 | -1854.1724 | -276023.8305 | 7.192 | 7.192 | 0 | 103.3333 | 268 | 0.58 | -82172.6003 | 48.9046 | 2398.4973 | 93 | 0.69427 | 30.8511 | 0 | -255.7995 | -528422.7713 | 7.192 | 7.192 | 0 | 103.3333 | 268 | 0.58 | -775947.8739 | 445.3476 | 21831.2843 | 93 | 0.61012 | 30.8511 | 0 | -2122.703 | -754346.7424 | 7.192 | 7.192 | 0 | 103.3333 | 268 | 0.58 | -88276.7866 | 52.3927 | 2569.4768 | 93 | 0.54416 | 30.8511 | 0 | -215.385 | -878214.2985 | 7.192 | 7.192 | 0 | 103.3333 | 268 | 0.58 | -499919.2878 | 287.617 | 14099.6673 | 93 | 0.49107 | 30.8511 | 0 | -1100.7449 | -1314380.9821 | 7.192 | 7.192 | 0 | 103.3333 | 268 | 0.58 | -1505349.6959 | 862.1486 | 42261.9782 | 93 | 0.44742 | 30.8511 | 0 | -3019.9205 | -1817205.0078 | 7.192 | 7.192 | 0 | 103.3333 | 268 | 0.86452 | -172284.0848 | 101.3528 | 4969.3982 | 30 | 1.2202 | 30.8511 | 0 | -632.3925 | -101555.9959 | 10.72 | 10.72 | 0 | 33.3333 | 268 | 0.84946 | -57343.9861 | 35.6222 | 1747.4232 | 33.3333 | 1.2202 | 30.8511 | 0 | -214.2192 | -108828.874 | 10.5333 | 10.5333 | 0 | 37.037 | 268 | 0.83441 | -137564.2432 | 81.4118 | 3991.9296 | 36.6667 | 1.2202 | 30.8511 | 0 | -523.1684 | -128496.4937 | 10.3467 | 10.3467 | 0 | 40.7407 | 268 | 0.81935 | -96208.2128 | 57.7292 | 2831.0594 | 40 | 1.2202 | 30.8511 | 0 | -372.6103 | -120614.0289 | 10.16 | 10.16 | 0 | 44.4444 | 268 | 0.8043 | -44104.5788 | 27.9051 | 1369.1466 | 43.3333 | 1.2202 | 30.8511 | 0 | -174.0122 | -115837.3639 | 9.9733 | 9.9733 | 0 | 48.1481 | 268 | 2.9212 | -887788.6194 | 517.1229 | 25349.555 | 46.6667 | 1.2202 | 30.8511 | 0 | -964.4268 | -142045.3722 | 36.2224 | 9.7867 | 0 | 103.3333 | 268 | 0.77419 | -100926.0463 | 60.2733 | 2955.7688 | 50 | 1.2202 | 30.8511 | 0 | -413.6837 | -145318.3317 | 9.6 | 9.6 | 0 | 103.3333 | 268 | 0.75914 | -157883.1717 | 92.7697 | 4548.6702 | 53.3333 | 1.2202 | 30.8511 | 0 | -659.977 | -154040.7687 | 9.4133 | 9.4133 | 0 | 103.3333 | 268 | 0.74409 | -32553.8102 | 21.1023 | 1035.6898 | 56.6667 | 1.2202 | 30.8511 | 0 | -138.8332 | -131354.8953 | 9.2267 | 9.2267 | 0 | 103.3333 | 268 | 0.72903 | -27657.7085 | 18.254 | 896.0697 | 60 | 1.2202 | 30.8511 | 0 | -120.3883 | -160459.4315 | 9.04 | 9.04 | 0 | 103.3333 | 268
[14 empty] | 272 | 0 | 0 | 0 | 0 | 0 | -0.21583 | 0 | 0 | 0 | #N/A | 1 | 1 | 0 | #N/A | 0 | 12.4 | 1 | 948.7312 | 0 | 272 | 1.7719 | -47659.9685 | 33.188 | 1628.105 | 93 | 2.2371 | 30.8511 | 0 | -156.4801 | -6707.7808 | 21.9721 | 7.192 | 0 | 103.3333 | 272 | 0.58 | -51050.2221 | 31.1204 | 1526.7531 | 93 | 1.5488 | 30.8511 | 0 | -354.5071 | -51519.8046 | 7.192 | 7.192 | 0 | 103.3333 | 272 | 3.2519 | -1262444.0387 | 732.3229 | 35898.1979 | 93 | 1.1843 | 30.8511 | 0 | -1195.7183 | -109515.9574 | 40.3232 | 7.192 | 0 | 103.3333 | 272 | 0.58 | -76486.8078 | 45.6555 | 2239.2371 | 93 | 0.95875 | 30.8511 | 0 | -328.8046 | -245749.4561 | 7.192 | 7.192 | 0 | 103.3333 | 272 | 0.58 | -479300.8446 | 275.835 | 13522.1405 | 93 | 0.80535 | 30.8511 | 0 | -1730.7678 | -282700.0926 | 7.192 | 7.192 | 0 | 103.3333 | 272 | 0.58 | -42530.3124 | 26.2518 | 1288.1087 | 93 | 0.69427 | 30.8511 | 0 | -132.3949 | -528705.5417 | 7.192 | 7.192 | 0 | 103.3333 | 272 | 0.58 | -730837.6842 | 419.5703 | 20567.7387 | 93 | 0.61012 | 30.8511 | 0 | -1999.2984 | -762097.1268 | 7.192 | 7.192 | 0 | 103.3333 | 272 | 0.58 | -37698.6951 | 23.4909 | 1152.7741 | 93 | 0.54416 | 30.8511 | 0 | -91.9804 | -878335.4108 | 7.192 | 7.192 | 0 | 103.3333 | 272 | 0.58 | -443873.2945 | 255.5907 | 12529.8076 | 93 | 0.49107 | 30.8511 | 0 | -977.3403 | -1318043.5339 | 7.192 | 7.192 | 0 | 103.3333 | 272 | 0.58 | -1443835.8009 | 826.9978 | 40538.9614 | 93 | 0.44742 | 30.8511 | 0 | -2896.5159 | -1828544.2623 | 7.192 | 7.192 | 0 | 103.3333 | 272 | 0.86452 | -138664.6999 | 82.1417 | 4027.7123 | 30 | 1.2202 | 30.8511 | 0 | -508.9879 | -103345.1385 | 10.72 | 10.72 | 0 | 33.3333 | 272 | 0.84946 | -24310.0133 | 16.7456 | 822.1349 | 33.3333 | 1.2202 | 30.8511 | 0 | -90.8146 | -108945.3233 | 10.5333 | 10.5333 | 0 | 37.037 | 272 | 0.83441 | -105115.6826 | 62.8697 | 3083.0388 | 36.6667 | 1.2202 | 30.8511 | 0 | -399.7638 | -129848.7395 | 10.3467 | 10.3467 | 0 | 40.7407 | 272 | 0.81935 | -64345.0644 | 39.5216 | 1938.5661 | 40 | 1.2202 | 30.8511 | 0 | -249.2057 | -121364.0423 | 10.16 | 10.16 | 0 | 44.4444 | 272 | 0.8043 | -12826.8425 | 10.0321 | 493.0509 | 43.3333 | 1.2202 | 30.8511 | 0 | -50.6076 | -115792.9851 | 9.9733 | 9.9733 | 0 | 48.1481 | 272 | 0.78925 | -209173.1407 | 122.1794 | 5990.2714 | 46.6667 | 1.2202 | 30.8511 | 0 | -841.0222 | -145162.652 | 9.7867 | 9.7867 | 0 | 103.3333 | 272 | 0.77419 | -70819.1344 | 43.0694 | 2112.4681 | 50 | 1.2202 | 30.8511 | 0 | -290.2791 | -146232.6389 | 9.6 | 9.6 | 0 | 103.3333 | 272 | 0.75914 | -128361.6719 | 75.9002 | 3721.7669 | 53.3333 | 1.2202 | 30.8511 | 0 | -536.5724 | -155940.2489 | 9.4133 | 9.4133 | 0 | 103.3333 | 272 | 0.74409 | -3617.7226 | 4.5674 | 225.1841 | 56.6667 | 1.2202 | 30.8511 | 0 | -15.4286 | -131169.8005 | 9.2267 | 9.2267 | 0 | 103.3333 | 272 | 0.72903 | 692.9669 | 2.0536 | 101.9615 | 60 | 1.1363 | 28.7295 | 0 | 3.0163 | -160217.5301 | 9.04 | 9.04 | 0 | 103.3333 | 272
[14 empty] | 276 | 0 | 0 | 0 | 0 | 0 | -0.21583 | 0 | 0 | 0 | #N/A | 1 | 1 | 0 | #N/A | 0 | 12.4 | 1 | 948.7312 | 0 | 276 | 0.58 | -3297.4556 | 3.8331 | 189.1884 | 93 | 2.2368 | 30.8476 | 0 | -33.0755 | -6593.3026 | 7.192 | 7.192 | 0 | 103.3333 | 276 | 0.58 | -33279.5413 | 20.9657 | 1028.9927 | 93 | 1.5488 | 30.8511 | 0 | -231.1025 | -52197.4053 | 7.192 | 7.192 | 0 | 103.3333 | 276 | 0.58 | -201929.6807 | 117.3372 | 5752.9176 | 93 | 1.1843 | 30.8511 | 0 | -1072.3137 | -113558.4031 | 7.192 | 7.192 | 0 | 103.3333 | 276 | 0.58 | -47780.3235 | 29.2518 | 1435.1626 | 93 | 0.95875 | 30.8511 | 0 | -205.4 | -246324.2469 | 7.192 | 7.192 | 0 | 103.3333 | 276 | 0.58 | -445126.4585 | 256.3068 | 12564.9089 | 93 | 0.80535 | 30.8511 | 0 | -1607.3632 | -288882.7364 | 7.192 | 7.192 | 0 | 103.3333 | 276 | 0.58 | -2888.0245 | 3.5991 | 177.7202 | 93 | 0.69427 | 30.8511 | 0 | -8.9903 | -528494.6936 | 7.192 | 7.192 | 0 | 103.3333 | 276 | 0.58 | -685727.4944 | 393.7931 | 19304.1931 | 93 | 0.61012 | 30.8511 | 0 | -1875.8938 | -769353.8929 | 7.192 | 7.192 | 0 | 103.3333 | 276 | 0.58 | 12879.3964 | -5.4109 | -263.9285 | -263.9285 | -6.8407 | -387.8369 | 1 | 31.4242 | -881312.4092 | 7.192 | 27.18 | 0 | -293.2539 | 276 | 0.58 | -387827.3012 | 223.5644 | 10959.9479 | 93 | 0.49107 | 30.8511 | 0 | -853.9357 | -1321212.4674 | 7.192 | 7.192 | 0 | 103.3333 | 276 | 0.58 | -1382321.9058 | 791.847 | 38815.9447 | 93 | 0.44742 | 30.8511 | 0 | -2773.1113 | -1839389.8984 | 7.192 | 7.192 | 0 | 103.3333 | 276 | 0.86452 | -105045.3149 | 62.9307 | 3086.0265 | 30 | 1.2202 | 30.8511 | 0 | -385.5833 | -104640.6627 | 10.72 | 10.72 | 0 | 33.3333 | 276 | 0.84946 | 8723.9595 | -2.1309 | -103.1534 | -103.1534 | -2.7922 | -70.596 | 1 | 32.59 | -109379.731 | 10.5333 | 18.1766 | 0 | -114.6149 | 276 | 0.83441 | -72667.122 | 44.3277 | 2174.148 | 36.6667 | 1.2202 | 30.8511 | 0 | -276.3592 | -130707.367 | 10.3467 | 10.3467 | 0 | 40.7407 | 276 | 0.81935 | -32481.9159 | 21.3141 | 1046.0728 | 40 | 1.2202 | 30.8511 | 0 | -125.8011 | -121620.4374 | 10.16 | 10.16 | 0 | 44.4444 | 276 | 0.8043 | 18450.8938 | -7.8409 | -383.0449 | -383.0449 | -9.3181 | -235.5892 | 1 | 72.797 | -117386.5109 | 9.9733 | 33.8505 | 0 | -425.6055 | 276 | 0.78925 | -178480.8166 | 104.6409 | 5130.5731 | 46.6667 | 1.2202 | 30.8511 | 0 | -717.6176 | -147786.3134 | 9.7867 | 9.7867 | 0 | 103.3333 | 276 | 0.77419 | -40712.2225 | 25.8654 | 1269.1673 | 50 | 1.2202 | 30.8511 | 0 | -166.8745 | -146653.3276 | 9.6 | 9.6 | 0 | 103.3333 | 276 | 0.75914 | -98840.1722 | 59.0308 | 2894.8637 | 53.3333 | 1.2202 | 30.8511 | 0 | -413.1678 | -157346.1107 | 9.4133 | 9.4133 | 0 | 103.3333 | 276 | 0.74409 | 25318.3649 | -11.9675 | -585.3216 | -585.3216 | -14.1585 | -357.9699 | 1 | 107.976 | -133601.6556 | 9.2267 | 45.178 | 0 | -650.3573 | 276 | 0.72903 | 27093.9531 | -13.0327 | -637.5355 | -637.5355 | -15.4258 | -390.0104 | 1 | 117.9343 | -162865.8756 | 9.04 | 48.102 | 0 | -708.3728 | 276
[14 empty] | 280 | 0 | 0 | 0 | 0 | 0 | -0.21583 | 0 | 0 | 0 | #N/A | 1 | 1 | 0 | #N/A | 0 | 12.4 | 1 | 948.7312 | 0 | 280 | 0.58 | 9003.8889 | -3.1963 | -155.3748 | -155.3748 | -4.1959 | -57.8645 | 1 | 90.3147 | -6694.9597 | 7.192 | 21.101 | 0 | -172.6386 | 280 | 0.58 | -15508.8605 | 10.811 | 531.2323 | 93 | 1.5488 | 30.8511 | 0 | -107.6979 | -52381.3876 | 7.192 | 7.192 | 0 | 103.3333 | 280 | 0.58 | -178691.0981 | 104.058 | 5102.0001 | 93 | 1.1843 | 30.8511 | 0 | -948.9091 | -117107.2305 | 7.192 | 7.192 | 0 | 103.3333 | 280 | 0.58 | -19073.8391 | 12.8481 | 631.0881 | 93 | 0.95875 | 30.8511 | 0 | -81.9954 | -246405.4192 | 7.192 | 7.192 | 0 | 103.3333 | 280 | 0.58 | -410952.0723 | 236.7786 | 11607.6774 | 93 | 0.80535 | 30.8511 | 0 | -1483.9586 | -294571.7617 | 7.192 | 7.192 | 0 | 103.3333 | 280 | 0.58 | 36754.2635 | -19.0536 | -932.6684 | -932.6684 | -23.1341 | -1028.0061 | 1 | 114.4143 | -536261.085 | 7.192 | 64.6294 | 0 | -1036.2982 | 280 | 0.58 | -640617.3047 | 368.0158 | 18040.6474 | 93 | 0.61012 | 30.8511 | 0 | -1752.4892 | -776117.0406 | 7.192 | 7.192 | 0 | 103.3333 | 280 | 2.1919 | -2354249.7091 | 1352.6505 | 66305.3265 | 93 | 0.54416 | 30.8511 | 0 | -1519.9234 | -887145.2936 | 27.18 | 7.192 | 0 | 103.3333 | 280 | 0.58 | -331781.3079 | 191.5381 | 9390.0881 | 93 | 0.49107 | 30.8511 | 0 | -730.5311 | -1323887.7824 | 7.192 | 7.192 | 0 | 103.3333 | 280 | 0.58 | -1320808.0108 | 756.6962 | 37092.9279 | 93 | 0.44742 | 30.8511 | 0 | -2649.7067 | -1849741.9161 | 7.192 | 7.192 | 0 | 103.3333 | 280 | 0.86452 | -71425.9299 | 43.7196 | 2144.3407 | 30 | 1.2202 | 30.8511 | 0 | -262.1787 | -105442.5685 | 10.72 | 10.72 | 0 | 33.3333 | 280 | 1.4659 | -115387.2633 | 70.8608 | 3474.747 | 33.3333 | 1.2202 | 30.8511 | 0 | -249.7939 | -110132.0973 | 18.1766 | 10.5333 | 0 | 37.037 | 280 | 0.83441 | -40218.5613 | 25.7856 | 1265.2572 | 36.6667 | 1.2202 | 30.8511 | 0 | -152.9546 | -131072.376 | 10.3467 | 10.3467 | 0 | 40.7407 | 280 | 0.81935 | -618.7675 | 3.1066 | 153.5795 | 40 | 0.83814 | 21.1906 | 0 | -2.3965 | -121460.4983 | 10.16 | 10.16 | 0 | 44.4444 | 280 | 2.7299 | -748046.205 | 436.6274 | 21403.8381 | 43.3333 | 1.2202 | 30.8511 | 0 | -869.5599 | -120617.9413 | 33.8505 | 9.9733 | 0 | 48.1481 | 280 | 0.78925 | -147788.4925 | 87.1024 | 4270.8749 | 46.6667 | 1.2202 | 30.8511 | 0 | -594.2131 | -149916.3564 | 9.7867 | 9.7867 | 0 | 103.3333 | 280 | 0.77419 | -10605.3105 | 8.6615 | 425.8666 | 50 | 1.2202 | 30.8511 | 0 | -43.4699 | -146580.398 | 9.6 | 9.6 | 0 | 103.3333 | 280 | 0.75914 | -69318.6724 | 42.1614 | 2067.9605 | 53.3333 | 1.2202 | 30.8511 | 0 | -289.7632 | -158258.3541 | 9.4133 | 9.4133 | 0 | 103.3333 | 280 | 3.6434 | -1520012.1603 | 880.8202 | 43177.2168 | 56.6667 | 1.2202 | 30.8511 | 0 | -1323.9035 | -138650.4604 | 45.178 | 9.2267 | 0 | 103.3333 | 280 | 3.8792 | -1762885.889 | 1020.3975 | 50018.9966 | 60 | 1.2202 | 30.8511 | 0 | -1442.1071 | -168387.4949 | 48.102 | 9.04 | 0 | 103.3333 | 280
[14 empty] | 284 | 0 | 0 | 0 | 0 | 0 | -0.21583 | 0 | 0 | 0 | #N/A | 1 | 1 | 0 | #N/A | 0 | 12.4 | 1 | 948.7312 | 0 | 284 | 1.7017 | -41284.3107 | 29.3087 | 1437.9507 | 93 | 2.2371 | 30.8511 | 0 | -141.1432 | -7012.7235 | 21.101 | 7.192 | 0 | 103.3333 | 284 | 0.58 | 2261.8203 | 0.65633 | 33.472 | 33.472 | 0.40522 | 8.072 | 0 | 15.7067 | -52253.9846 | 7.192 | 10.5256 | 0 | 37.1911 | 284 | 0.58 | -155452.5156 | 90.7788 | 4451.0827 | 93 | 1.1843 | 30.8511 | 0 | -825.5045 | -120162.4394 | 7.192 | 7.192 | 0 | 103.3333 | 284 | 0.58 | 9632.6452 | -3.5556 | -172.9864 | -172.9864 | -4.625 | -148.8247 | 1 | 41.4092 | -247430.3797 | 7.192 | 22.0872 | 0 | -192.2071 | 284 | 0.58 | -376777.6862 | 217.2503 | 10650.4459 | 93 | 0.80535 | 30.8511 | 0 | -1360.554 | -299767.1687 | 7.192 | 7.192 | 0 | 103.3333 | 284 | 5.2121 | -11540070.1925 | 6611.8383 | 324099.446 | 93 | 0.69427 | 30.8511 | 0 | -3997.61 | -552004.7159 | 64.6294 | 7.192 | 0 | 103.3333 | 284 | 0.58 | -595507.115 | 342.2386 | 16777.1018 | 93 | 0.61012 | 30.8511 | 0 | -1629.0846 | -782386.5698 | 7.192 | 7.192 | 0 | 103.3333 | 284 | 0.58 | -572371.3453 | 329.0181 | 16129.0642 | 93 | 0.54416 | 30.8511 | 0 | -1396.5188 | -892484.5596 | 7.192 | 7.192 | 0 | 103.3333 | 284 | 0.58 | -275735.3146 | 159.5118 | 7820.2284 | 93 | 0.49107 | 30.8511 | 0 | -607.1265 | -1326069.4791 | 7.192 | 7.192 | 0 | 103.3333 | 284 | 0.58 | -1259294.1157 | 721.5454 | 35369.9112 | 93 | 0.44742 | 30.8511 | 0 | -2526.3021 | -1859600.3155 | 7.192 | 7.192 | 0 | 103.3333 | 284 | 0.86452 | -37806.5449 | 24.5085 | 1202.6548 | 30 | 1.2202 | 30.8511 | 0 | -138.7741 | -105750.8559 | 10.72 | 10.72 | 0 | 33.3333 | 284 | 0.84946 | -33832.934 | 22.1873 | 1088.8738 | 33.3333 | 1.2202 | 30.8511 | 0 | -126.3893 | -110390.8452 | 10.5333 | 10.5333 | 0 | 37.037 | 284 | 0.83441 | -7770.0007 | 7.2436 | 356.3664 | 36.6667 | 1.2202 | 30.8511 | 0 | -29.55 | -130943.7667 | 10.3467 | 10.3467 | 0 | 40.7407 | 284 | 0.81935 | 21266.9481 | -9.3995 | -459.4438 | -459.4438 | -11.0708 | -279.9044 | 1 | 82.366 | -123370.2693 | 10.16 | 38.1289 | 0 | -510.4931 | 284 | 0.8043 | -189118.1463 | 110.77 | 5431.0063 | 43.3333 | 1.2202 | 30.8511 | 0 | -746.1553 | -123355.7534 | 9.9733 | 9.9733 | 0 | 48.1481 | 284 | 0.78925 | -117096.1684 | 69.564 | 3411.1766 | 46.6667 | 1.2202 | 30.8511 | 0 | -470.8085 | -151552.781 | 9.7867 | 9.7867 | 0 | 103.3333 | 284 | 0.77419 | 19501.6014 | -8.5425 | -417.4342 | -417.4342 | -10.1645 | -256.9888 | 1 | 79.9347 | -148316.5695 | 9.6 | 35.7763 | 0 | -463.8157 | 284 | 0.75914 | -39797.1727 | 25.292 | 1241.0573 | 53.3333 | 1.2202 | 30.8511 | 0 | -166.3586 | -158676.9792 | 9.4133 | 9.4133 | 0 | 103.3333 | 284 | 0.74409 | -281494.7092 | 163.3542 | 8008.5752 | 56.6667 | 1.2202 | 30.8511 | 0 | -1200.4989 | -143205.6468 | 9.2267 | 9.2267 | 0 | 103.3333 | 284 | 0.72903 | -302955.5411 | 175.567 | 8607.2181 | 60 | 1.2202 | 30.8511 | 0 | -1318.7025 | -173415.4957 | 9.04 | 9.04 | 0 | 103.3333 | 284
[14 empty] | 288 | 0 | 0 | 0 | 0 | 0 | -0.21583 | 0 | 0 | 0 | #N/A | 1 | 1 | 0 | #N/A | 0 | 12.4 | 1 | 948.7312 | 0 | 288 | 0.58 | -1768.4473 | 2.9593 | 146.3606 | 93 | 2.0671 | 28.5066 | 0 | -17.7386 | -6855.6255 | 7.192 | 7.192 | 0 | 103.3333 | 288 | 0.84884 | 10114.9298 | -2.9279 | -142.2179 | -142.2179 | -3.6952 | -73.6078 | 1 | 47.9948 | -52650.8675 | 10.5256 | 20.3642 | 0 | -158.0199 | 288 | 0.58 | -132213.933 | 77.4996 | 3800.1652 | 93 | 1.1843 | 30.8511 | 0 | -702.0999 | -122724.0299 | 7.192 | 7.192 | 0 | 103.3333 | 288 | 1.7812 | -395697.6188 | 232.0979 | 11378.2394 | 93 | 0.95875 | 30.8511 | 0 | -553.8894 | -249399.1282 | 22.0872 | 7.192 | 0 | 103.3333 | 288 | 0.58 | -342603.3 | 197.7221 | 9693.2144 | 93 | 0.80535 | 30.8511 | 0 | -1237.1494 | -304468.9572 | 7.192 | 7.192 | 0 | 103.3333 | 288 | 0.58 | -1244543.3046 | 713.1164 | 34956.738 | 93 | 0.69427 | 30.8511 | 0 | -3874.2054 | -567254.7283 | 7.192 | 7.192 | 0 | 103.3333 | 288 | 0.58 | -550396.9253 | 316.4613 | 15513.5562 | 93 | 0.61012 | 30.8511 | 0 | -1505.68 | -788162.4807 | 7.192 | 7.192 | 0 | 103.3333 | 288 | 0.58 | -521793.2538 | 300.1164 | 14712.3615 | 93 | 0.54416 | 30.8511 | 0 | -1273.1142 | -897330.2073 | 7.192 | 7.192 | 0 | 103.3333 | 288 | 0.58 | -219689.3214 | 127.4856 | 6250.3687 | 93 | 0.49107 | 30.8511 | 0 | -483.7219 | -1327757.5574 | 7.192 | 7.192 | 0 | 103.3333 | 288 | 0.58 | -1197780.2206 | 686.3946 | 33646.8944 | 93 | 0.44742 | 30.8511 | 0 | -2402.8975 | -1868965.0964 | 7.192 | 7.192 | 0 | 103.3333 | 288 | 0.86452 | -4187.1599 | 5.2974 | 260.969 | 30 | 0.89737 | 22.6883 | 0 | -15.3695 | -105630.8276 | 10.72 | 10.72 | 0 | 33.3333 | 288 | 0.84946 | -798.9611 | 3.3107 | 163.5855 | 33.3333 | 0.71407 | 18.0538 | 0 | -2.9847 | -110258.3537 | 10.5333 | 10.5333 | 0 | 37.037 | 288 | 0.83441 | 24678.5599 | -11.2984 | -552.5244 | -552.5244 | -13.2029 | -333.8086 | 1 | 93.8546 | -133238.8172 | 10.3467 | 43.3414 | 0 | -613.916 | 288 | 3.0749 | -1005081.8704 | 584.6642 | 28660.2856 | 40 | 1.2202 | 30.8511 | 0 | -1037.2515 | -127272.4659 | 38.1289 | 10.16 | 0 | 44.4444 | 288 | 0.8043 | -157840.41 | 92.897 | 4554.9105 | 43.3333 | 1.2202 | 30.8511 | 0 | -622.7507 | -125599.947 | 9.9733 | 9.9733 | 0 | 48.1481 | 288 | 0.78925 | -86403.8443 | 52.0255 | 2551.4783 | 46.6667 | 1.2202 | 30.8511 | 0 | -347.4039 | -152695.5872 | 9.7867 | 9.7867 | 0 | 103.3333 | 288 | 2.8852 | -861939.8121 | 502.2313 | 24619.6003 | 50 | 1.2202 | 30.8511 | 0 | -948.0205 | -151861.8423 | 35.7763 | 9.6 | 0 | 103.3333 | 288 | 0.75914 | -10275.6729 | 8.4225 | 414.154 | 53.3333 | 1.2202 | 30.8511 | 0 | -42.954 | -158601.9858 | 9.4133 | 9.4133 | 0 | 103.3333 | 288 | 0.74409 | -252558.6216 | 146.8193 | 7198.0695 | 56.6667 | 1.2202 | 30.8511 | 0 | -1077.0943 | -147267.2149 | 9.2267 | 9.2267 | 0 | 103.3333 | 288 | 0.72903 | -274604.8657 | 159.3666 | 7813.1099 | 60 | 1.2202 | 30.8511 | 0 | -1195.2979 | -177949.8781 | 9.04 | 9.04 | 0 | 103.3333 | 288
[14 empty] | 292 | 0 | 0 | 0 | 0 | 0 | -0.21583 | 0 | 0 | 0 | #N/A | 1 | 1 | 0 | #N/A | 0 | 12.4 | 1 | 948.7312 | 0 | 292 | 0.58 | 9599.3591 | -3.5365 | -172.054 | -172.054 | -4.6023 | -63.4687 | 1 | 96.2876 | -6978.2249 | 7.192 | 22.035 | 0 | -191.1711 | 292 | 1.6423 | -100483.5602 | 62.9372 | 3086.3476 | 93 | 1.5488 | 30.8511 | 0 | -246.4362 | -53389.8032 | 20.3642 | 7.192 | 0 | 103.3333 | 292 | 0.58 | -108975.3504 | 64.2204 | 3149.2478 | 93 | 1.1843 | 30.8511 | 0 | -578.6953 | -124792.0021 | 7.192 | 7.192 | 0 | 103.3333 | 292 | 0.58 | -100139.7534 | 59.1715 | 2901.7609 | 93 | 0.95875 | 30.8511 | 0 | -430.4848 | -250874.2583 | 7.192 | 7.192 | 0 | 103.3333 | 292 | 0.58 | -308428.9139 | 178.1939 | 8735.9828 | 93 | 0.80535 | 30.8511 | 0 | -1113.7448 | -308677.1274 | 7.192 | 7.192 | 0 | 103.3333 | 292 | 0.58 | -1204901.0167 | 690.4637 | 33846.3494 | 93 | 0.69427 | 30.8511 | 0 | -3750.8008 | -582011.1224 | 7.192 | 7.192 | 0 | 103.3333 | 292 | 0.58 | -505286.7356 | 290.6841 | 14250.0106 | 93 | 0.61012 | 30.8511 | 0 | -1382.2754 | -793444.7732 | 7.192 | 7.192 | 0 | 103.3333 | 292 | 0.58 | -471215.1624 | 271.2146 | 13295.6589 | 93 | 0.54416 | 30.8511 | 0 | -1149.7096 | -901682.2365 | 7.192 | 7.192 | 0 | 103.3333 | 292 | 0.58 | -163643.3281 | 95.4593 | 4680.509 | 93 | 0.49107 | 30.8511 | 0 | -360.3173 | -1328952.0172 | 7.192 | 7.192 | 0 | 103.3333 | 292 | 0.58 | -1136266.3256 | 651.2438 | 31923.8777 | 93 | 0.44742 | 30.8511 | 0 | -2279.4929 | -1877836.259 | 7.192 | 7.192 | 0 | 103.3333 | 292 | 0.86452 | 20536.9425 | -8.8306 | -431.5581 | -431.5581 | -10.3603 | -261.939 | 1 | 75.3837 | -107424.805 | 10.72 | 36.5673 | 0 | -479.509 | 292 | 0.84946 | 18532.17 | -7.7356 | -377.8834 | -377.8834 | -9.1404 | -231.0972 | 1 | 69.2304 | -111830.2096 | 10.5333 | 33.5615 | 0 | -419.8705 | 292 | 3.4953 | -1367322.4338 | 793.0712 | 38875.9516 | 36.6667 | 1.2202 | 30.8511 | 0 | -1241.3799 | -137957.5275 | 43.3414 | 10.3467 | 0 | 40.7407 | 292 | 0.81935 | -235955.8604 | 137.585 | 6745.4195 | 40 | 1.2202 | 30.8511 | 0 | -913.8469 | -130681.0442 | 10.16 | 10.16 | 0 | 44.4444 | 292 | 0.8043 | -126562.6737 | 75.024 | 3678.8147 | 43.3333 | 1.2202 | 30.8511 | 0 | -499.3461 | -127350.5222 | 9.9733 | 9.9733 | 0 | 48.1481 | 292 | 0.78925 | -55711.5202 | 34.487 | 1691.7801 | 46.6667 | 1.2202 | 30.8511 | 0 | -223.9993 | -153344.7751 | 9.7867 | 9.7867 | 0 | 103.3333 | 292 | 0.77419 | -201180.8183 | 117.5618 | 5763.9255 | 50 | 1.2202 | 30.8511 | 0 | -824.6159 | -154913.4967 | 9.6 | 9.6 | 0 | 103.3333 | 292 | 0.75914 | 19245.8268 | -8.4469 | -412.7492 | -412.7492 | -10.0794 | -254.837 | 1 | 80.4506 | -160318.8795 | 9.4133 | 35.514 | 0 | -458.6102 | 292 | 0.74409 | -223622.534 | 130.2844 | 6387.5638 | 56.6667 | 1.2202 | 30.8511 | 0 | -953.6897 | -150835.1645 | 9.2267 | 9.2267 | 0 | 103.3333 | 292 | 0.72903 | -246254.1903 | 143.1662 | 7019.0017 | 60 | 1.2202 | 30.8511 | 0 | -1071.8933 | -181990.6422 | 9.04 | 9.04 | 0 | 103.3333 | 292
[14 empty] | 296 | 0 | 0 | 0 | 0 | 0 | -0.21583 | 0 | 0 | 0 | #N/A | 1 | 1 | 0 | #N/A | 0 | 12.4 | 1 | 948.7312 | 0 | 296 | 1.777 | -48134.5546 | 33.4762 | 1642.2336 | 93 | 2.2371 | 30.8511 | 0 | -157.5873 | -7361.765 | 22.035 | 7.192 | 0 | 103.3333 | 296 | 0.58 | -17716.9728 | 12.0728 | 593.082 | 93 | 1.5488 | 30.8511 | 0 | -123.0316 | -53635.1205 | 7.192 | 7.192 | 0 | 103.3333 | 296 | 0.58 | -85736.7678 | 50.9412 | 2498.3304 | 93 | 1.1843 | 30.8511 | 0 | -455.2907 | -126366.3558 | 7.192 | 7.192 | 0 | 103.3333 | 296 | 0.58 | -71433.269 | 42.7678 | 2097.6864 | 93 | 0.95875 | 30.8511 | 0 | -307.0802 | -251855.77 | 7.192 | 7.192 | 0 | 103.3333 | 296 | 0.58 | -274254.5278 | 158.6657 | 7778.7513 | 93 | 0.80535 | 30.8511 | 0 | -990.3402 | -312391.6791 | 7.192 | 7.192 | 0 | 103.3333 | 296 | 0.58 | -1165258.7288 | 667.8109 | 32735.9608 | 93 | 0.69427 | 30.8511 | 0 | -3627.3962 | -596273.8981 | 7.192 | 7.192 | 0 | 103.3333 | 296 | 0.58 | -460176.5459 | 264.9068 | 12986.465 | 93 | 0.61012 | 30.8511 | 0 | -1258.8708 | -798233.4473 | 7.192 | 7.192 | 0 | 103.3333 | 296 | 0.58 | -420637.0709 | 242.3128 | 11878.9562 | 93 | 0.54416 | 30.8511 | 0 | -1026.305 | -905540.6473 | 7.192 | 7.192 | 0 | 103.3333 | 296 | 0.58 | -107597.3348 | 63.433 | 3110.6493 | 93 | 0.49107 | 30.8511 | 0 | -236.9127 | -1329652.8587 | 7.192 | 7.192 | 0 | 103.3333 | 296 | 0.58 | -1074752.4305 | 616.093 | 30200.8609 | 93 | 0.44742 | 30.8511 | 0 | -2156.0883 | -1886213.8031 | 7.192 | 7.192 | 0 | 103.3333 | 296 | 2.949 | -903625.7927 | 526.2661 | 25797.7386 | 30 | 1.2202 | 30.8511 | 0 | -972.3724 | -111067.4852 | 36.5673 | 10.72 | 0 | 33.3333 | 296 | 2.7066 | -729375.481 | 425.8801 | 20877.0282 | 33.3333 | 1.2202 | 30.8511 | 0 | -855.1583 | -115004.0337 | 33.5615 | 10.5333 | 0 | 37.037 | 296 | 0.83441 | -293965.4534 | 170.7839 | 8372.7594 | 36.6667 | 1.2202 | 30.8511 | 0 | -1117.9753 | -142182.6194 | 10.3467 | 10.3467 | 0 | 40.7407 | 296 | 0.81935 | -204092.7119 | 119.3774 | 5852.9263 | 40 | 1.2202 | 30.8511 | 0 | -790.4423 | -133596.004 | 10.16 | 10.16 | 0 | 44.4444 | 296 | 0.8043 | -95284.9374 | 57.151 | 2802.7189 | 43.3333 | 1.2202 | 30.8511 | 0 | -375.9415 | -128607.4791 | 9.9733 | 9.9733 | 0 | 48.1481 | 296 | 0.78925 | -25019.196 | 16.9486 | 832.0818 | 46.6667 | 1.2202 | 30.8511 | 0 | -100.5947 | -153500.3445 | 9.7867 | 9.7867 | 0 | 103.3333 | 296 | 0.77419 | -171073.9064 | 100.3578 | 4920.6247 | 50 | 1.2202 | 30.8511 | 0 | -701.2113 | -157471.5327 | 9.6 | 9.6 | 0 | 103.3333 | 296 | 2.864 | -847385.1888 | 493.8432 | 24208.4376 | 53.3333 | 1.2202 | 30.8511 | 0 | -938.8975 | -163827.6603 | 35.514 | 9.4133 | 0 | 103.3333 | 296 | 0.74409 | -194686.4464 | 113.7495 | 5577.0581 | 56.6667 | 1.2202 | 30.8511 | 0 | -830.2851 | -153909.4958 | 9.2267 | 9.2267 | 0 | 103.3333 | 296 | 0.72903 | -217903.5149 | 126.9658 | 6224.8935 | 60 | 1.2202 | 30.8511 | 0 | -948.4887 | -185537.7879 | 9.04 | 9.04 | 0 | 103.3333 | 296
[14 empty] | 300 | 0 | 0 | 0 | 0 | 0 | -0.21583 | 0 | 0 | 0 | #N/A | 1 | 1 | 0 | #N/A | 0 | 12.4 | 1 | 948.7312 | 0 | 300 | 0.58 | -3407.8329 | 3.8961 | 192.2801 | 93 | 2.2371 | 30.8511 | 0 | -34.1827 | -7251.6866 | 7.192 | 7.192 | 0 | 103.3333 | 300 | 0.58 | 53.708 | 1.9181 | 95.3216 | 93 | 1.5488 | 30.8511 | 0 | 0.37296 | -53386.8195 | 7.192 | 7.192 | 0 | 103.3333 | 300 | 0.58 | -62498.1852 | 37.662 | 1847.4129 | 93 | 1.1843 | 30.8511 | 0 | -331.8861 | -127447.0912 | 7.192 | 7.192 | 0 | 103.3333 | 300 | 0.58 | -42726.7847 | 26.3641 | 1293.612 | 93 | 0.95875 | 30.8511 | 0 | -183.6756 | -252343.6634 | 7.192 | 7.192 | 0 | 103.3333 | 300 | 0.58 | -240080.1416 | 139.1375 | 6821.5198 | 93 | 0.80535 | 30.8511 | 0 | -866.9356 | -315612.6125 | 7.192 | 7.192 | 0 | 103.3333 | 300 | 0.58 | -1125616.4408 | 645.1582 | 31625.5722 | 93 | 0.69427 | 30.8511 | 0 | -3503.9916 | -610043.0553 | 7.192 | 7.192 | 0 | 103.3333 | 300 | 0.58 | -415066.3562 | 239.1296 | 11722.9193 | 93 | 0.61012 | 30.8511 | 0 | -1135.4662 | -802528.5031 | 7.192 | 7.192 | 0 | 103.3333 | 300 | 0.58 | -370058.9794 | 213.4111 | 10462.2535 | 93 | 0.54416 | 30.8511 | 0 | -902.9004 | -908905.4398 | 7.192 | 7.192 | 0 | 103.3333 | 300 | 0.58 | -51551.3415 | 31.4067 | 1540.7896 | 93 | 0.49107 | 30.8511 | 0 | -113.5081 | -1329860.0818 | 7.192 | 7.192 | 0 | 103.3333 | 300 | 0.58 | -1013238.5355 | 580.9422 | 28477.8442 | 93 | 0.44742 | 30.8511 | 0 | -2032.6837 | -1894097.7289 | 7.192 | 7.192 | 0 | 103.3333 | 300 | 0.86452 | -231286.1488 | 135.0683 | 6622.058 | 30 | 1.2202 | 30.8511 | 0 | -848.9678 | -114216.5471 | 10.72 | 10.72 | 0 | 33.3333 | 300 | 0.84946 | -195881.9482 | 114.7867 | 5627.8998 | 33.3333 | 1.2202 | 30.8511 | 0 | -731.7537 | -117684.2395 | 10.5333 | 10.5333 | 0 | 37.037 | 300 | 0.83441 | -261516.8928 | 152.2418 | 7463.8686 | 36.6667 | 1.2202 | 30.8511 | 0 | -994.5707 | -145914.0929 | 10.3467 | 10.3467 | 0 | 40.7407 | 300 | 0.81935 | -172229.5635 | 101.1699 | 4960.433 | 40 | 1.2202 | 30.8511 | 0 | -667.0377 | -136017.3455 | 10.16 | 10.16 | 0 | 44.4444 | 300 | 0.8043 | -64007.2011 | 39.278 | 1926.6232 | 43.3333 | 1.2202 | 30.8511 | 0 | -252.5369 | -129370.8175 | 9.9733 | 9.9733 | 0 | 48.1481 | 300 | 0.78925 | 5673.1281 | -0.58992 | -27.6164 | -27.6164 | -1.0528 | -26.6171 | 1 | 22.8099 | -153622.0416 | 9.7867 | 13.9465 | 0 | -30.6849 | 300 | 0.77419 | -140966.9945 | 83.1539 | 4077.324 | 50 | 1.2202 | 30.8511 | 0 | -577.8067 | -159535.9503 | 9.6 | 9.6 | 0 | 103.3333 | 300 | 0.75914 | -195086.5174 | 114.0287 | 5590.7435 | 53.3333 | 1.2202 | 30.8511 | 0 | -815.4929 | -166842.8227 | 9.4133 | 9.4133 | 0 | 103.3333 | 300 | 0.74409 | -165750.3588 | 97.2146 | 4766.5523 | 56.6667 | 1.2202 | 30.8511 | 0 | -706.8805 | -156490.2086 | 9.2267 | 9.2267 | 0 | 103.3333 | 300 | 0.72903 | -189552.8395 | 110.7655 | 5430.7853 | 60 | 1.2202 | 30.8511 | 0 | -825.0841 | -188591.3152 | 9.04 | 9.04 | 0 | 103.3333 | 300
[14 empty] | 304 | 0 | 0 | 0 | 0 | 0 | -0.21583 | 0 | 0 | 0 | #N/A | 1 | 1 | 0 | #N/A | 0 | 12.4 | 1 | 948.7312 | 0 | 304 | 0.58 | 8894.9462 | -3.134 | -152.3233 | -152.3233 | -4.1215 | -56.8392 | 1 | 89.2219 | -7349.5123 | 7.192 | 20.9301 | 0 | -169.2481 | 304 | 0.58 | 17824.3888 | -8.2366 | -402.4388 | -402.4388 | -10.2154 | -203.491 | 1 | 123.7776 | -54519.6371 | 7.192 | 34.9366 | 0 | -447.1542 | 304 | 0.58 | -39259.6027 | 24.3829 | 1196.4955 | 93 | 1.1843 | 30.8511 | 0 | -208.4815 | -128034.2082 | 7.192 | 7.192 | 0 | 103.3333 | 304 | 0.58 | -14020.3003 | 9.9604 | 489.5375 | 93 | 0.95875 | 30.8511 | 0 | -60.271 | -252337.9383 | 7.192 | 7.192 | 0 | 103.3333 | 304 | 0.58 | -205905.7555 | 119.6092 | 5864.2882 | 93 | 0.80535 | 30.8511 | 0 | -743.531 | -318339.9275 | 7.192 | 7.192 | 0 | 103.3333 | 304 | 0.58 | -1085974.1529 | 622.5055 | 30515.1837 | 93 | 0.69427 | 30.8511 | 0 | -3380.587 | -623318.5942 | 7.192 | 7.192 | 0 | 103.3333 | 304 | 0.58 | -369956.1665 | 213.3523 | 10459.3737 | 93 | 0.61012 | 30.8511 | 0 | -1012.0616 | -806329.9404 | 7.192 | 7.192 | 0 | 103.3333 | 304 | 0.58 | -319480.8879 | 184.5093 | 9045.5509 | 93 | 0.54416 | 30.8511 | 0 | -779.4958 | -911776.6139 | 7.192 | 7.192 | 0 | 103.3333 | 304 | 0.58 | 4494.6517 | -0.61957 | -29.0701 | -29.0701 | -1.1186 | -70.2736 | 1 | 9.8965 | -1330382.6844 | 7.192 | 14.0279 | 0 | -32.3001 | 304 | 0.58 | -951724.6404 | 545.7915 | 26754.8274 | 93 | 0.44742 | 30.8511 | 0 | -1909.2791 | -1901488.0363 | 7.192 | 7.192 | 0 | 103.3333 | 304 | 0.86452 | -197666.7638 | 115.8572 | 5680.3722 | 30 | 1.2202 | 30.8511 | 0 | -725.5632 | -116871.9906 | 10.72 | 10.72 | 0 | 33.3333 | 304 | 0.84946 | -162847.9754 | 95.9102 | 4702.6115 | 33.3333 | 1.2202 | 30.8511 | 0 | -608.3491 | -119870.8269 | 10.5333 | 10.5333 | 0 | 37.037 | 304 | 0.83441 | -229068.3322 | 133.6998 | 6554.9778 | 36.6667 | 1.2202 | 30.8511 | 0 | -871.1661 | -149151.9481 | 10.3467 | 10.3467 | 0 | 40.7407 | 304 | 0.81935 | -140366.415 | 82.9624 | 4067.9397 | 40 | 1.2202 | 30.8511 | 0 | -543.6331 | -137945.0686 | 10.16 | 10.16 | 0 | 44.4444 | 304 | 0.8043 | -32729.4649 | 21.405 | 1050.5274 | 43.3333 | 1.2202 | 30.8511 | 0 | -129.1323 | -129640.5376 | 9.9733 | 9.9733 | 0 | 48.1481 | 304 | 1.1247 | -29651.0196 | 20.7225 | 1017.0724 | 46.6667 | 1.2202 | 30.8511 | 0 | -83.6585 | -153709.8665 | 13.9465 | 9.7867 | 0 | 103.3333 | 304 | 0.77419 | -110860.0826 | 65.9499 | 3234.0232 | 50 | 1.2202 | 30.8511 | 0 | -454.4021 | -161106.7494 | 9.6 | 9.6 | 0 | 103.3333 | 304 | 0.75914 | -165565.0176 | 97.1593 | 4763.8403 | 53.3333 | 1.2202 | 30.8511 | 0 | -692.0883 | -169364.3667 | 9.4133 | 9.4133 | 0 | 103.3333 | 304 | 0.74409 | -136814.2713 | 80.6797 | 3956.0466 | 56.6667 | 1.2202 | 30.8511 | 0 | -583.4759 | -158577.3031 | 9.2267 | 9.2267 | 0 | 103.3333 | 304 | 0.72903 | -161202.1641 | 94.5651 | 4636.6771 | 60 | 1.2202 | 30.8511 | 0 | -701.6795 | -191151.224 | 9.04 | 9.04 | 0 | 103.3333 | 304
[14 empty] | 308 | 0 | 0 | 0 | 0 | 0 | -0.21583 | 0 | 0 | 0 | #N/A | 1 | 1 | 0 | #N/A | 0 | 12.4 | 1 | 948.7312 | 0 | 308 | 1.6879 | -40077.1201 | 28.5726 | 1401.8673 | 93 | 2.2371 | 30.8511 | 0 | -138.1348 | -7655.2421 | 20.9301 | 7.192 | 0 | 103.3333 | 308 | 2.8175 | -482802.6958 | 285.3539 | 13988.7386 | 93 | 1.5488 | 30.8511 | 0 | -690.1863 | -57033.5732 | 34.9366 | 7.192 | 0 | 103.3333 | 308 | 0.58 | -16021.0201 | 11.1037 | 545.578 | 93 | 1.1843 | 30.8511 | 0 | -85.0769 | -128127.7067 | 7.192 | 7.192 | 0 | 103.3333 | 308 | 0.58 | 14686.184 | -6.4433 | -314.537 | -314.537 | -8.0738 | -259.8009 | 1 | 63.1336 | -254163.8112 | 7.192 | 30.0141 | 0 | -349.4856 | 308 | 0.58 | -171731.3693 | 100.081 | 4907.0567 | 93 | 0.80535 | 30.8511 | 0 | -620.1264 | -320573.6241 | 7.192 | 7.192 | 0 | 103.3333 | 308 | 0.58 | -1046331.865 | 599.8527 | 29404.7951 | 93 | 0.69427 | 30.8511 | 0 | -3257.1824 | -636100.5147 | 7.192 | 7.192 | 0 | 103.3333 | 308 | 0.58 | -324845.9768 | 187.5751 | 9195.8281 | 93 | 0.61012 | 30.8511 | 0 | -888.657 | -809637.7593 | 7.192 | 7.192 | 0 | 103.3333 | 308 | 0.58 | -268902.7964 | 155.6075 | 7628.8482 | 93 | 0.54416 | 30.8511 | 0 | -656.0912 | -914154.1695 | 7.192 | 7.192 | 0 | 103.3333 | 308 | 1.1313 | -240238.8508 | 141.0805 | 6916.7618 | 93 | 0.49107 | 30.8511 | 0 | -271.1978 | -1331220.6666 | 14.0279 | 7.192 | 0 | 103.3333 | 308 | 0.58 | -890210.7453 | 510.6407 | 25031.8107 | 93 | 0.44742 | 30.8511 | 0 | -1785.8745 | -1908384.7253 | 7.192 | 7.192 | 0 | 103.3333 | 308 | 0.86452 | -164047.3788 | 96.6461 | 4738.6864 | 30 | 1.2202 | 30.8511 | 0 | -602.1586 | -119033.8157 | 10.72 | 10.72 | 0 | 33.3333 | 308 | 0.84946 | -129814.0025 | 77.0336 | 3777.3232 | 33.3333 | 1.2202 | 30.8511 | 0 | -484.9445 | -121563.7958 | 10.5333 | 10.5333 | 0 | 37.037 | 308 | 0.83441 | -196619.7715 | 115.1578 | 5646.087 | 36.6667 | 1.2202 | 30.8511 | 0 | -747.7615 | -151896.1848 | 10.3467 | 10.3467 | 0 | 40.7407 | 308 | 0.81935 | -108503.2665 | 64.7549 | 3175.4464 | 40 | 1.2202 | 30.8511 | 0 | -420.2285 | -139379.1732 | 10.16 | 10.16 | 0 | 44.4444 | 308 | 0.8043 | -1451.7286 | 3.532 | 174.4316 | 43.3333 | 0.97374 | 24.619 | 0 | -5.7277 | -129466.4968 | 9.9733 | 9.9733 | 0 | 48.1481 | 308 | 0.78925 | 9885.368 | -2.9969 | -145.6021 | -145.6021 | -3.8034 | -96.162 | 1 | 39.7461 | -154320.1779 | 9.7867 | 20.5537 | 0 | -161.7802 | 308 | 0.77419 | -80753.1706 | 48.746 | 2390.7225 | 50 | 1.2202 | 30.8511 | 0 | -330.9975 | -162183.9303 | 9.6 | 9.6 | 0 | 103.3333 | 308 | 0.75914 | -136043.5179 | 80.2899 | 3936.937 | 53.3333 | 1.2202 | 30.8511 | 0 | -568.6837 | -171392.2923 | 9.4133 | 9.4133 | 0 | 103.3333 | 308 | 0.74409 | -107878.1837 | 64.1448 | 3145.5409 | 56.6667 | 1.2202 | 30.8511 | 0 | -460.0713 | -160170.7791 | 9.2267 | 9.2267 | 0 | 103.3333 | 308 | 0.72903 | -132851.4887 | 78.3647 | 3842.5689 | 60 | 1.2202 | 30.8511 | 0 | -578.2749 | -193217.5145 | 9.04 | 9.04 | 0 | 103.3333 | 308
[14 empty] | 312 | 0 | 0 | 0 | 0 | 0 | -0.21583 | 0 | 0 | 0 | #N/A | 1 | 1 | 0 | #N/A | 0 | 12.4 | 1 | 948.7312 | 0 | 312 | 0.58 | -1468.5176 | 2.788 | 137.9595 | 93 | 2.0338 | 28.0474 | 0 | -14.7302 | -7489.7839 | 7.192 | 7.192 | 0 | 103.3333 | 312 | 0.58 | -81618.4946 | 48.5879 | 2382.9767 | 93 | 1.5488 | 30.8511 | 0 | -566.7817 | -59053.891 | 7.192 | 7.192 | 0 | 103.3333 | 312 | 0.58 | 7217.5625 | -2.1755 | -105.3394 | -105.3394 | -2.9768 | -77.5436 | 1 | 38.3277 | -128594.7452 | 7.192 | 18.299 | 0 | -117.0438 | 312 | 2.4205 | -947555.9979 | 549.5934 | 26941.1915 | 93 | 0.95875 | 30.8511 | 0 | -976.07 | -257821.282 | 30.0141 | 7.192 | 0 | 103.3333 | 312 | 0.58 | -137556.9832 | 80.5528 | 3949.8252 | 93 | 0.80535 | 30.8511 | 0 | -496.7218 | -322313.7023 | 7.192 | 7.192 | 0 | 103.3333 | 312 | 0.58 | -1006689.5771 | 577.2 | 28294.4065 | 93 | 0.69427 | 30.8511 | 0 | -3133.7778 | -648388.8168 | 7.192 | 7.192 | 0 | 103.3333 | 312 | 0.58 | -279735.7871 | 161.7978 | 7932.2825 | 93 | 0.61012 | 30.8511 | 0 | -765.2524 | -812451.9598 | 7.192 | 7.192 | 0 | 103.3333 | 312 | 0.58 | -218324.7049 | 126.7058 | 6212.1455 | 93 | 0.54416 | 30.8511 | 0 | -532.6866 | -916038.1068 | 7.192 | 7.192 | 0 | 103.3333 | 312 | 0.58 | -67122.448 | 40.3045 | 1976.9395 | 93 | 0.49107 | 30.8511 | 0 | -147.7932 | -1331565.0303 | 7.192 | 7.192 | 0 | 103.3333 | 312 | 0.58 | -828696.8503 | 475.4899 | 23308.7939 | 93 | 0.44742 | 30.8511 | 0 | -1662.4699 | -1914787.7959 | 7.192 | 7.192 | 0 | 103.3333 | 312 | 0.86452 | -130427.9939 | 77.4351 | 3797.0005 | 30 | 1.2202 | 30.8511 | 0 | -478.754 | -120702.0224 | 10.72 | 10.72 | 0 | 33.3333 | 312 | 0.84946 | -96780.0297 | 58.1571 | 2852.0348 | 33.3333 | 1.2202 | 30.8511 | 0 | -361.5399 | -122763.1464 | 10.5333 | 10.5333 | 0 | 37.037 | 312 | 0.83441 | -164171.2109 | 96.6157 | 4737.1962 | 36.6667 | 1.2202 | 30.8511 | 0 | -624.3569 | -154146.8032 | 10.3467 | 10.3467 | 0 | 40.7407 | 312 | 0.81935 | -76640.1181 | 46.5474 | 2282.9531 | 40 | 1.2202 | 30.8511 | 0 | -296.8239 | -140319.6595 | 10.16 | 10.16 | 0 | 44.4444 | 312 | 0.8043 | 23507.6416 | -10.7305 | -524.6855 | -524.6855 | -12.6125 | -318.8818 | 1 | 92.7481 | -131646.5591 | 9.9733 | 41.7824 | 0 | -582.9838 | 312 | 1.6576 | -180156.3439 | 108.5159 | 5320.5158 | 46.6667 | 1.2202 | 30.8511 | 0 | -344.9018 | -155452.976 | 20.5537 | 9.7867 | 0 | 103.3333 | 312 | 0.77419 | -50646.2587 | 31.542 | 1547.4217 | 50 | 1.2202 | 30.8511 | 0 | -207.5929 | -162767.4927 | 9.6 | 9.6 | 0 | 103.3333 | 312 | 0.75914 | -106522.0181 | 63.4204 | 3110.0338 | 53.3333 | 1.2202 | 30.8511 | 0 | -445.2791 | -172926.5995 | 9.4133 | 9.4133 | 0 | 103.3333 | 312 | 0.74409 | -78942.0961 | 47.6099 | 2335.0352 | 56.6667 | 1.2202 | 30.8511 | 0 | -336.6667 | -161270.6368 | 9.2267 | 9.2267 | 0 | 103.3333 | 312 | 0.72903 | -104500.8133 | 62.1643 | 3048.4607 | 60 | 1.2202 | 30.8511 | 0 | -454.8703 | -194790.1866 | 9.04 | 9.04 | 0 | 103.3333 | 312
[14 empty] | 316 | 0 | 0 | 0 | 0 | 0 | -0.21583 | 0 | 0 | 0 | #N/A | 1 | 1 | 0 | #N/A | 0 | 12.4 | 1 | 948.7312 | 0 | 316 | 0.58 | 9716.1664 | -3.6033 | -175.3258 | -175.3258 | -4.682 | -64.5681 | 1 | 97.4592 | -7616.4913 | 7.192 | 22.2182 | 0 | -194.8064 | 316 | 0.58 | -63847.8138 | 38.4333 | 1885.2163 | 93 | 1.5488 | 30.8511 | 0 | -443.3772 | -60580.5904 | 7.192 | 7.192 | 0 | 103.3333 | 316 | 1.4757 | -130250.8174 | 79.3875 | 3892.7041 | 93 | 1.1843 | 30.8511 | 0 | -271.8469 | -129435.3234 | 18.299 | 7.192 | 0 | 103.3333 | 316 | 0.58 | -198347.7649 | 115.2904 | 5652.5874 | 93 | 0.95875 | 30.8511 | 0 | -852.6654 | -260985.1345 | 7.192 | 7.192 | 0 | 103.3333 | 316 | 0.58 | -103382.597 | 61.0246 | 2992.5936 | 93 | 0.80535 | 30.8511 | 0 | -373.3172 | -323560.1621 | 7.192 | 7.192 | 0 | 103.3333 | 316 | 0.58 | -967047.2891 | 554.5473 | 27184.0179 | 93 | 0.69427 | 30.8511 | 0 | -3010.3732 | -660183.5005 | 7.192 | 7.192 | 0 | 103.3333 | 316 | 0.58 | -234625.5973 | 136.0206 | 6668.7369 | 93 | 0.61012 | 30.8511 | 0 | -641.8478 | -814772.542 | 7.192 | 7.192 | 0 | 103.3333 | 316 | 0.58 | -167746.6134 | 97.804 | 4795.4429 | 93 | 0.54416 | 30.8511 | 0 | -409.282 | -917428.4257 | 7.192 | 7.192 | 0 | 103.3333 | 316 | 0.58 | -11076.4547 | 8.2782 | 407.0798 | 93 | 0.49107 | 30.8511 | 0 | -24.3886 | -1331415.7757 | 7.192 | 7.192 | 0 | 103.3333 | 316 | 0.58 | -767182.9552 | 440.3391 | 21585.7771 | 93 | 0.44742 | 30.8511 | 0 | -1539.0653 | -1920697.2481 | 7.192 | 7.192 | 0 | 103.3333 | 316 | 0.86452 | -96808.6089 | 58.224 | 2855.3147 | 30 | 1.2202 | 30.8511 | 0 | -355.3494 | -121876.6107 | 10.72 | 10.72 | 0 | 33.3333 | 316 | 0.84946 | -63746.0569 | 39.2805 | 1926.7465 | 33.3333 | 1.2202 | 30.8511 | 0 | -238.1353 | -123468.8786 | 10.5333 | 10.5333 | 0 | 37.037 | 316 | 0.83441 | -131722.6503 | 78.0737 | 3828.3054 | 36.6667 | 1.2202 | 30.8511 | 0 | -500.9523 | -155903.8031 | 10.3467 | 10.3467 | 0 | 40.7407 | 316 | 0.81935 | -44776.9696 | 28.3399 | 1390.4598 | 40 | 1.2202 | 30.8511 | 0 | -173.4193 | -140766.5274 | 10.16 | 10.16 | 0 | 44.4444 | 316 | 3.3695 | -1255915.9156 | 728.9879 | 35734.7255 | 43.3333 | 1.2202 | 30.8511 | 0 | -1182.7793 | -136130.8669 | 41.7824 | 9.9733 | 0 | 48.1481 | 316 | 0.78925 | -55089.2318 | 34.1314 | 1674.3497 | 46.6667 | 1.2202 | 30.8511 | 0 | -221.4972 | -156092.1557 | 9.7867 | 9.7867 | 0 | 103.3333 | 316 | 0.77419 | -20539.3468 | 14.3381 | 704.121 | 50 | 1.2202 | 30.8511 | 0 | -84.1883 | -162857.4367 | 9.6 | 9.6 | 0 | 103.3333 | 316 | 0.75914 | -77000.5184 | 46.551 | 2283.1306 | 53.3333 | 1.2202 | 30.8511 | 0 | -321.8745 | -173967.2883 | 9.4133 | 9.4133 | 0 | 103.3333 | 316 | 0.74409 | -50006.0085 | 31.075 | 1524.5295 | 56.6667 | 1.2202 | 30.8511 | 0 | -213.2621 | -161876.8761 | 9.2267 | 9.2267 | 0 | 103.3333 | 316 | 0.72903 | -76150.1379 | 45.9639 | 2254.3525 | 60 | 1.2202 | 30.8511 | 0 | -331.4657 | -195869.2403 | 9.04 | 9.04 | 0 | 103.3333 | 316
[14 empty] | 320 | 0 | 0 | 0 | 0 | 0 | -0.21583 | 0 | 0 | 0 | #N/A | 1 | 1 | 0 | #N/A | 0 | 12.4 | 1 | 948.7312 | 0 | 320 | 1.7918 | -49528.253 | 34.3223 | 1683.7049 | 93 | 2.2371 | 30.8511 | 0 | -160.813 | -8012.934 | 22.2182 | 7.192 | 0 | 103.3333 | 320 | 0.58 | -46077.133 | 28.2786 | 1387.4559 | 93 | 1.5488 | 30.8511 | 0 | -319.9726 | -61613.6715 | 7.192 | 7.192 | 0 | 103.3333 | 320 | 0.58 | -27953.4802 | 17.9222 | 879.8087 | 93 | 1.1843 | 30.8511 | 0 | -148.4423 | -129782.2833 | 7.192 | 7.192 | 0 | 103.3333 | 320 | 0.58 | -169641.2805 | 98.8867 | 4848.5129 | 93 | 0.95875 | 30.8511 | 0 | -729.2608 | -263655.3685 | 7.192 | 7.192 | 0 | 103.3333 | 320 | 0.58 | -69208.2109 | 41.4963 | 2035.3621 | 93 | 0.80535 | 30.8511 | 0 | -249.9127 | -324313.0035 | 7.192 | 7.192 | 0 | 103.3333 | 320 | 0.58 | -927405.0012 | 531.8945 | 26073.6294 | 93 | 0.69427 | 30.8511 | 0 | -2886.9686 | -671484.5658 | 7.192 | 7.192 | 0 | 103.3333 | 320 | 0.58 | -189515.4076 | 110.2433 | 5405.1912 | 93 | 0.61012 | 30.8511 | 0 | -518.4432 | -816599.5057 | 7.192 | 7.192 | 0 | 103.3333 | 320 | 0.58 | -117168.5219 | 68.9022 | 3378.7402 | 93 | 0.54416 | 30.8511 | 0 | -285.8774 | -918325.1262 | 7.192 | 7.192 | 0 | 103.3333 | 320 | 0.58 | 44969.5386 | -23.7481 | -1162.78 | -1162.78 | -28.7406 | -1805.6136 | 1 | 99.016 | -1345464.6208 | 7.192 | 77.5157 | 0 | -1291.9777 | 320 | 0.58 | -705669.0602 | 405.1883 | 19862.7604 | 93 | 0.44742 | 30.8511 | 0 | -1415.6608 | -1926113.0819 | 7.192 | 7.192 | 0 | 103.3333 | 320 | 0.86452 | -63189.2239 | 39.0129 | 1913.6289 | 30 | 1.2202 | 30.8511 | 0 | -231.9448 | -122557.5806 | 10.72 | 10.72 | 0 | 33.3333 | 320 | 0.84946 | -30712.0841 | 20.404 | 1001.4582 | 33.3333 | 1.2202 | 30.8511 | 0 | -114.7307 | -123680.9924 | 10.5333 | 10.5333 | 0 | 37.037 | 320 | 0.83441 | -99274.0896 | 59.5317 | 2919.4146 | 36.6667 | 1.2202 | 30.8511 | 0 | -377.5477 | -157167.1847 | 10.3467 | 10.3467 | 0 | 40.7407 | 320 | 0.81935 | -12913.8212 | 10.1324 | 497.9665 | 40 | 1.2202 | 30.8511 | 0 | -50.0147 | -140719.7769 | 10.16 | 10.16 | 0 | 44.4444 | 320 | 0.8043 | -268505.7247 | 156.1343 | 7654.6685 | 43.3333 | 1.2202 | 30.8511 | 0 | -1059.3747 | -140121.5563 | 9.9733 | 9.9733 | 0 | 48.1481 | 320 | 0.78925 | -24396.9077 | 16.593 | 814.6514 | 46.6667 | 1.2202 | 30.8511 | 0 | -98.0926 | -156237.717 | 9.7867 | 9.7867 | 0 | 103.3333 | 320 | 0.77419 | 9567.5652 | -2.8659 | -139.1798 | -139.1798 | -3.6617 | -92.5776 | 1 | 39.2163 | -163441.1921 | 9.6 | 20.1941 | 0 | -154.6442 | 320 | 0.75914 | -47479.0186 | 29.6816 | 1456.2273 | 53.3333 | 1.2202 | 30.8511 | 0 | -198.4699 | -174514.3587 | 9.4133 | 9.4133 | 0 | 103.3333 | 320 | 0.74409 | -21069.921 | 14.5401 | 714.0238 | 56.6667 | 1.2202 | 30.8511 | 0 | -89.8575 | -161989.497 | 9.2267 | 9.2267 | 0 | 103.3333 | 320 | 0.72903 | -47799.4625 | 29.7635 | 1460.2443 | 60 | 1.2202 | 30.8511 | 0 | -208.0611 | -196454.6756 | 9.04 | 9.04 | 0 | 103.3333 | 320
[14 empty] | 324 | 0 | 0 | 0 | 0 | 0 | -0.21583 | 0 | 0 | 0 | #N/A | 1 | 1 | 0 | #N/A | 0 | 12.4 | 1 | 948.7312 | 0 | 324 | 0.58 | -3729.4142 | 4.0799 | 201.2877 | 93 | 2.2371 | 30.8511 | 0 | -37.4084 | -7915.7583 | 7.192 | 7.192 | 0 | 103.3333 | 324 | 0.58 | -28306.4523 | 18.1239 | 889.6955 | 93 | 1.5488 | 30.8511 | 0 | -196.568 | -62153.1341 | 7.192 | 7.192 | 0 | 103.3333 | 324 | 0.58 | -4714.8976 | 4.643 | 228.8912 | 93 | 1.1843 | 30.8511 | 0 | -25.0377 | -129635.6248 | 7.192 | 7.192 | 0 | 103.3333 | 324 | 0.58 | -140934.7961 | 82.483 | 4044.4384 | 93 | 0.95875 | 30.8511 | 0 | -605.8562 | -265831.9842 | 7.192 | 7.192 | 0 | 103.3333 | 324 | 0.58 | -35033.8248 | 21.9681 | 1078.1306 | 93 | 0.80535 | 30.8511 | 0 | -126.5081 | -324572.2265 | 7.192 | 7.192 | 0 | 103.3333 | 324 | 0.58 | -887762.7133 | 509.2418 | 24963.2408 | 93 | 0.69427 | 30.8511 | 0 | -2763.564 | -682292.0128 | 7.192 | 7.192 | 0 | 103.3333 | 324 | 0.58 | -144405.2179 | 84.4661 | 4141.6456 | 93 | 0.61012 | 30.8511 | 0 | -395.0386 | -817932.8511 | 7.192 | 7.192 | 0 | 103.3333 | 324 | 0.58 | -66590.4304 | 40.0005 | 1962.0375 | 93 | 0.54416 | 30.8511 | 0 | -162.4728 | -918728.2083 | 7.192 | 7.192 | 0 | 103.3333 | 324 | 6.2513 | -34869263.5981 | 19946.2977 | 977726.0728 | 93 | 0.49107 | 30.8511 | 0 | -7123.4385 | -1373711.5656 | 77.5157 | 7.192 | 0 | 103.3333 | 324 | 0.58 | -644155.1651 | 370.0375 | 18139.7436 | 93 | 0.44742 | 30.8511 | 0 | -1292.2562 | -1931035.2973 | 7.192 | 7.192 | 0 | 103.3333 | 324 | 0.86452 | -29569.8389 | 19.8018 | 971.943 | 30 | 1.2202 | 30.8511 | 0 | -108.5402 | -122744.9321 | 10.72 | 10.72 | 0 | 33.3333 | 324 | 0.84946 | 2321.8887 | 1.5274 | 76.1699 | 33.3333 | 0.4775 | 12.0726 | 0 | 8.6739 | -123549.7165 | 10.5333 | 10.5333 | 0 | 37.037 | 324 | 0.83441 | -66825.529 | 40.9896 | 2010.5238 | 36.6667 | 1.2202 | 30.8511 | 0 | -254.1431 | -157936.9479 | 10.3467 | 10.3467 | 0 | 40.7407 | 324 | 0.81935 | 18949.3273 | -8.0752 | -394.5268 | -394.5268 | -9.5644 | -241.8157 | 1 | 73.3899 | -142360.7426 | 10.16 | 34.4935 | 0 | -438.3631 | 324 | 0.8043 | -237227.9885 | 138.2613 | 6778.5728 | 43.3333 | 1.2202 | 30.8511 | 0 | -935.9701 | -143618.6273 | 9.9733 | 9.9733 | 0 | 48.1481 | 324 | 0.78925 | 6295.4164 | -0.94551 | -45.0469 | -45.0469 | -1.4591 | -36.8912 | 1 | 25.312 | -156431.5988 | 9.7867 | 14.9226 | 0 | -50.0521 | 324 | 1.6286 | -169917.7428 | 102.5678 | 5028.9535 | 50 | 1.2202 | 30.8511 | 0 | -331.094 | -164518.7588 | 20.1941 | 9.6 | 0 | 103.3333 | 324 | 0.75914 | -17957.5188 | 12.8121 | 629.3241 | 53.3333 | 1.2202 | 30.8511 | 0 | -75.0653 | -174567.8107 | 9.4133 | 9.4133 | 0 | 103.3333 | 324 | 0.74409 | 7866.1666 | -1.9948 | -96.482 | -96.482 | -2.6755 | -67.6459 | 1 | 33.5471 | -162396.4758 | 9.2267 | 17.803 | 0 | -107.2022 | 324 | 0.72903 | -19448.7871 | 13.5631 | 666.1361 | 60 | 1.2202 | 30.8511 | 0 | -84.6565 | -196546.4926 | 9.04 | 9.04 | 0 | 103.3333 | 324
[14 empty] | 328 | 0 | 0 | 0 | 0 | 0 | -0.21583 | 0 | 0 | 0 | #N/A | 1 | 1 | 0 | #N/A | 0 | 12.4 | 1 | 948.7312 | 0 | 328 | 0.58 | 8573.3648 | -2.9503 | -143.3157 | -143.3157 | -3.9021 | -53.8126 | 1 | 85.9962 | -8002.2742 | 7.192 | 20.4257 | 0 | -159.2397 | 328 | 0.58 | -10535.7715 | 7.9692 | 391.9351 | 93 | 1.5488 | 30.8511 | 0 | -73.1634 | -62198.9783 | 7.192 | 7.192 | 0 | 103.3333 | 328 | 0.58 | 18523.685 | -8.6362 | -422.0262 | -422.0262 | -10.6927 | -278.5351 | 1 | 98.3669 | -131470.4382 | 7.192 | 36.0335 | 0 | -468.918 | 328 | 0.58 | -112228.3118 | 66.0793 | 3240.3639 | 93 | 0.95875 | 30.8511 | 0 | -482.4516 | -267514.9814 | 7.192 | 7.192 | 0 | 103.3333 | 328 | 0.58 | -859.4386 | 2.4399 | 120.8991 | 93 | 0.80535 | 30.8511 | 0 | -3.1035 | -324337.8311 | 7.192 | 7.192 | 0 | 103.3333 | 328 | 0.58 | -848120.4254 | 486.589 | 23852.8522 | 93 | 0.69427 | 30.8511 | 0 | -2640.1594 | -692605.8413 | 7.192 | 7.192 | 0 | 103.3333 | 328 | 0.58 | -99295.0282 | 58.6888 | 2878.1 | 93 | 0.61012 | 30.8511 | 0 | -271.634 | -818772.578 | 7.192 | 7.192 | 0 | 103.3333 | 328 | 0.58 | -16012.3389 | 11.0987 | 545.3349 | 93 | 0.54416 | 30.8511 | 0 | -39.0682 | -918637.672 | 7.192 | 7.192 | 0 | 103.3333 | 328 | 0.58 | -3179167.2213 | 1818.6158 | 89145.9487 | 93 | 0.49107 | 30.8511 | 0 | -7000.0339 | -1401464.8921 | 7.192 | 7.192 | 0 | 103.3333 | 328 | 0.58 | -582641.27 | 334.8867 | 16416.7269 | 93 | 0.44742 | 30.8511 | 0 | -1168.8516 | -1935463.8943 | 7.192 | 7.192 | 0 | 103.3333 | 328 | 0.86452 | 4049.5461 | 0.59075 | 30.2572 | 30 | 0.28388 | 7.1773 | 0 | 14.8644 | -122628.0561 | 10.72 | 10.72 | 0 | 33.3333 | 328 | 0.84946 | 15248.6274 | -5.8593 | -285.9107 | -285.9107 | -7.0152 | -177.3654 | 1 | 56.9641 | -124740.7833 | 10.5333 | 28.411 | 0 | -317.6786 | 328 | 0.83441 | -34376.9683 | 22.4476 | 1101.633 | 36.6667 | 1.2202 | 30.8511 | 0 | -130.7385 | -158213.0927 | 10.3467 | 10.3467 | 0 | 40.7407 | 328 | 2.7817 | -783567.845 | 457.0997 | 22407.3468 | 40 | 1.2202 | 30.8511 | 0 | -893.8728 | -145689.4244 | 34.4935 | 10.16 | 0 | 44.4444 | 328 | 0.8043 | -205950.2522 | 120.3883 | 5902.477 | 43.3333 | 1.2202 | 30.8511 | 0 | -812.5655 | -146622.08 | 9.9733 | 9.9733 | 0 | 48.1481 | 328 | 1.2034 | -46362.6086 | 30.5365 | 1498.1323 | 46.6667 | 1.2202 | 30.8511 | 0 | -122.2529 | -156673.801 | 14.9226 | 9.7867 | 0 | 103.3333 | 328 | 0.77419 | -50669.7982 | 31.5555 | 1548.0811 | 50 | 1.2202 | 30.8511 | 0 | -207.6894 | -165102.7072 | 9.6 | 9.6 | 0 | 103.3333 | 328 | 0.75914 | 11563.9809 | -4.0573 | -197.5791 | -197.5791 | -5.0382 | -127.3799 | 1 | 48.3393 | -175393.4926 | 9.4133 | 23.4644 | 0 | -219.5324 | 328 | 1.4357 | -107243.7005 | 66.1062 | 3241.6818 | 56.6667 | 1.2202 | 30.8511 | 0 | -237.0365 | -163097.8126 | 17.803 | 9.2267 | 0 | 103.3333 | 328 | 0.72903 | 8901.8883 | -2.6372 | -127.9721 | -127.9721 | -3.4235 | -86.5565 | 1 | 38.7481 | -197083.9525 | 9.04 | 19.5664 | 0 | -142.1912 | 328
[14 empty] | 332 | 0 | 0 | 0 | 0 | 0 | -0.21583 | 0 | 0 | 0 | #N/A | 1 | 1 | 0 | #N/A | 0 | 12.4 | 1 | 948.7312 | 0 | 332 | 1.6472 | -36596.8214 | 26.4472 | 1297.6836 | 93 | 2.2371 | 30.8511 | 0 | -129.2542 | -8272.4818 | 20.4257 | 7.192 | 0 | 103.3333 | 332 | 0.58 | 7234.9093 | -2.1854 | -105.8253 | -105.8253 | -2.9887 | -59.5339 | 1 | 50.2412 | -62474.2845 | 7.192 | 18.3262 | 0 | -117.5837 | 332 | 2.9059 | -958366.4182 | 557.4019 | 27323.9448 | 93 | 1.1843 | 30.8511 | 0 | -1015.7736 | -135286.7234 | 36.0335 | 7.192 | 0 | 103.3333 | 332 | 0.58 | -83521.8274 | 49.6756 | 2436.2894 | 93 | 0.95875 | 30.8511 | 0 | -359.047 | -268704.3603 | 7.192 | 7.192 | 0 | 103.3333 | 332 | 0.58 | 33314.9475 | -17.0883 | -836.3325 | -836.3325 | -20.787 | -796.2982 | 1 | 120.3011 | -330227.0119 | 7.192 | 59.2346 | 0 | -929.2583 | 332 | 0.58 | -808478.1374 | 463.9363 | 22742.4636 | 93 | 0.69427 | 30.8511 | 0 | -2516.7548 | -702426.0514 | 7.192 | 7.192 | 0 | 103.3333 | 332 | 0.58 | -54184.8385 | 32.9116 | 1614.5544 | 93 | 0.61012 | 30.8511 | 0 | -148.2294 | -819118.6866 | 7.192 | 7.192 | 0 | 103.3333 | 332 | 0.58 | 34565.7526 | -17.8031 | -871.3678 | -871.3678 | -21.6406 | -1226.917 | 1 | 84.3364 | -928115.6621 | 7.192 | 61.1966 | 0 | -968.1864 | 332 | 0.58 | -3123121.2281 | 1786.5895 | 87576.089 | 93 | 0.49107 | 30.8511 | 0 | -6876.6293 | -1428724.6001 | 7.192 | 7.192 | 0 | 103.3333 | 332 | 0.58 | -521127.375 | 299.7359 | 14693.7101 | 93 | 0.44742 | 30.8511 | 0 | -1045.447 | -1939398.8729 | 7.192 | 7.192 | 0 | 103.3333 | 332 | 0.86452 | 11870.8494 | -3.8786 | -188.8191 | -188.8191 | -4.7627 | -120.4166 | 1 | 43.5736 | -123417.0943 | 10.72 | 22.9739 | 0 | -209.799 | 332 | 2.2912 | -471117.2574 | 276.9083 | 13574.7528 | 33.3333 | 1.2202 | 30.8511 | 0 | -652.4975 | -127103.9641 | 28.411 | 10.5333 | 0 | 37.037 | 332 | 0.83441 | -1928.4077 | 3.9056 | 192.7422 | 36.6667 | 0.87032 | 22.0044 | 0 | -7.3339 | -158066.3933 | 10.3467 | 10.3467 | 0 | 40.7407 | 332 | 0.81935 | -198935.3887 | 116.4304 | 5708.4686 | 40 | 1.2202 | 30.8511 | 0 | -770.4682 | -148524.4879 | 10.16 | 10.16 | 0 | 44.4444 | 332 | 0.8043 | -174672.5159 | 102.5153 | 5026.3812 | 43.3333 | 1.2202 | 30.8511 | 0 | -689.1609 | -149131.9142 | 9.9733 | 9.9733 | 0 | 48.1481 | 332 | 0.78925 | 286.4529 | 2.4882 | 123.2654 | 46.6667 | 0.90214 | 22.8089 | 0 | 1.1517 | -156486.723 | 9.7867 | 9.7867 | 0 | 103.3333 | 332 | 0.77419 | -20562.8863 | 14.3515 | 704.7803 | 50 | 1.2202 | 30.8511 | 0 | -84.2848 | -165193.0371 | 9.6 | 9.6 | 0 | 103.3333 | 332 | 1.8923 | -275007.4019 | 163.5052 | 8015.9741 | 53.3333 | 1.2202 | 30.8511 | 0 | -461.1803 | -176991.4044 | 23.4644 | 9.4133 | 0 | 103.3333 | 332 | 0.74409 | -26644.5691 | 17.7256 | 870.1708 | 56.6667 | 1.2202 | 30.8511 | 0 | -113.6319 | -163305.531 | 9.2267 | 9.2267 | 0 | 103.3333 | 332 | 1.5779 | -152893.6611 | 92.6697 | 4543.7691 | 60 | 1.2202 | 30.8511 | 0 | -307.478 | -198067.0554 | 19.5664 | 9.04 | 0 | 103.3333 | 332
[14 empty] | 336 | 0 | 0 | 0 | 0 | 0 | -0.21583 | 0 | 0 | 0 | #N/A | 1 | 1 | 0 | #N/A | 0 | 12.4 | 1 | 948.7312 | 0 | 336 | 0.58 | -583.1739 | 2.282 | 113.1608 | 93 | 1.9355 | 26.6918 | 0 | -5.8496 | -8082.3455 | 7.192 | 7.192 | 0 | 103.3333 | 336 | 1.4779 | -68946.0668 | 44.3636 | 2175.9069 | 93 | 1.5488 | 30.8511 | 0 | -187.8943 | -62979.0525 | 18.3262 | 7.192 | 0 | 103.3333 | 336 | 0.58 | -168043.9069 | 97.9739 | 4803.7701 | 93 | 1.1843 | 30.8511 | 0 | -892.369 | -138609.3902 | 7.192 | 7.192 | 0 | 103.3333 | 336 | 0.58 | -54815.343 | 33.2719 | 1632.2149 | 93 | 0.95875 | 30.8511 | 0 | -235.6424 | -269400.1208 | 7.192 | 7.192 | 0 | 103.3333 | 336 | 4.777 | -6990534.9279 | 4010.6421 | 196594.3795 | 93 | 0.80535 | 30.8511 | 0 | -3064.8915 | -342239.7689 | 59.2346 | 7.192 | 0 | 103.3333 | 336 | 0.58 | -768835.8495 | 441.2836 | 21632.075 | 93 | 0.69427 | 30.8511 | 0 | -2393.3502 | -711752.6432 | 7.192 | 7.192 | 0 | 103.3333 | 336 | 0.58 | -9074.6488 | 7.1343 | 351.0088 | 93 | 0.61012 | 30.8511 | 0 | -24.8248 | -818971.1768 | 7.192 | 7.192 | 0 | 103.3333 | 336 | 4.9352 | -16821154.037 | 9628.6703 | 471978.0864 | 93 | 0.54416 | 30.8511 | 0 | -4823.3314 | -947162.1787 | 61.1966 | 7.192 | 0 | 103.3333 | 336 | 0.58 | -3067075.2348 | 1754.5632 | 86006.2293 | 93 | 0.49107 | 30.8511 | 0 | -6753.2247 | -1455490.6898 | 7.192 | 7.192 | 0 | 103.3333 | 336 | 0.58 | -459613.4799 | 264.5851 | 12970.6934 | 93 | 0.44742 | 30.8511 | 0 | -922.0424 | -1942840.2332 | 7.192 | 7.192 | 0 | 103.3333 | 336 | 1.8527 | -255778.3632 | 152.3842 | 7470.849 | 30 | 1.2202 | 30.8511 | 0 | -438.0927 | -124922.6559 | 22.9739 | 10.72 | 0 | 33.3333 | 336 | 0.84946 | -141632.0061 | 83.7868 | 4108.3478 | 33.3333 | 1.2202 | 30.8511 | 0 | -529.0929 | -128973.5266 | 10.5333 | 10.5333 | 0 | 37.037 | 336 | 0.83441 | 21215.3029 | -9.3194 | -455.5179 | -455.5179 | -10.9566 | -277.0163 | 1 | 80.6836 | -159959.7891 | 10.3467 | 37.909 | 0 | -506.131 | 336 | 0.81935 | -167072.2403 | 98.2229 | 4815.9753 | 40 | 1.2202 | 30.8511 | 0 | -647.0636 | -150865.933 | 10.16 | 10.16 | 0 | 44.4444 | 336 | 0.8043 | -143394.7796 | 84.6423 | 4150.2854 | 43.3333 | 1.2202 | 30.8511 | 0 | -565.7563 | -151148.1301 | 9.9733 | 9.9733 | 0 | 48.1481 | 336 | 0.78925 | 22977.9074 | -10.4784 | -512.3268 | -512.3268 | -12.353 | -312.3222 | 1 | 92.3873 | -158615.7519 | 9.7867 | 41.0903 | 0 | -569.252 | 336 | 0.77419 | 9544.0257 | -2.8524 | -138.5204 | -138.5204 | -3.6462 | -92.188 | 1 | 39.1198 | -165774.0618 | 9.6 | 20.1571 | 0 | -153.9116 | 336 | 0.75914 | -80804.4755 | 48.7247 | 2389.6802 | 53.3333 | 1.2202 | 30.8511 | 0 | -337.7757 | -178095.6979 | 9.4133 | 9.4133 | 0 | 103.3333 | 336 | 0.74409 | 2291.5185 | 1.1907 | 59.6651 | 56.6667 | 0.93122 | 23.544 | 0 | 9.7727 | -163078.0885 | 9.2267 | 9.2267 | 0 | 66.2945 | 336 | 0.72903 | -42288.5868 | 26.6145 | 1305.8836 | 60 | 1.2202 | 30.8511 | 0 | -184.0734 | -198556.5399 | 9.04 | 9.04 | 0 | 103.3333 | 336
[14 empty] | 340 | 0 | 0 | 0 | 0 | 0 | -0.21583 | 0 | 0 | 0 | #N/A | 1 | 1 | 0 | #N/A | 0 | 12.4 | 1 | 948.7312 | 0 | 340 | 0.58 | 10060.9623 | -3.8003 | -184.9836 | -184.9836 | -4.9173 | -67.8131 | 1 | 100.9178 | -8221.1791 | 7.192 | 22.7591 | 0 | -205.5373 | 340 | 0.58 | -9286.7385 | 7.2555 | 356.9494 | 93 | 1.5488 | 30.8511 | 0 | -64.4897 | -62990.2022 | 7.192 | 7.192 | 0 | 103.3333 | 340 | 0.58 | -144805.3243 | 84.6947 | 4152.8527 | 93 | 1.1843 | 30.8511 | 0 | -768.9644 | -141438.4387 | 7.192 | 7.192 | 0 | 103.3333 | 340 | 0.58 | -26108.8587 | 16.8681 | 828.1405 | 93 | 0.95875 | 30.8511 | 0 | -112.2378 | -269602.2629 | 7.192 | 7.192 | 0 | 103.3333 | 340 | 0.58 | -814584.8053 | 467.4258 | 22913.5126 | 93 | 0.80535 | 30.8511 | 0 | -2941.4869 | -353758.9075 | 7.192 | 7.192 | 0 | 103.3333 | 340 | 0.58 | -729193.5616 | 418.6308 | 20521.6865 | 93 | 0.69427 | 30.8511 | 0 | -2269.9456 | -720585.6165 | 7.192 | 7.192 | 0 | 103.3333 | 340 | 0.58 | 36035.5409 | -18.6429 | -912.5369 | -912.5369 | -22.6436 | -1144.9978 | 1 | 98.5798 | -827736.8403 | 7.192 | 63.5021 | 0 | -1013.9298 | 340 | 0.58 | -1926292.3221 | 1102.6873 | 54052.6671 | 93 | 0.54416 | 30.8511 | 0 | -4699.9268 | -965715.0769 | 7.192 | 7.192 | 0 | 103.3333 | 340 | 0.58 | -3011029.2415 | 1722.5369 | 84436.3696 | 93 | 0.49107 | 30.8511 | 0 | -6629.8201 | -1481763.1611 | 7.192 | 7.192 | 0 | 103.3333 | 340 | 0.58 | -398099.5849 | 229.4343 | 11247.6766 | 93 | 0.44742 | 30.8511 | 0 | -798.6378 | -1945787.975 | 7.192 | 7.192 | 0 | 103.3333 | 340 | 0.86452 | -85731.1663 | 51.894 | 2545.0333 | 30 | 1.2202 | 30.8511 | 0 | -314.6881 | -125934.5991 | 10.72 | 10.72 | 0 | 33.3333 | 340 | 0.84946 | -108598.0333 | 64.9102 | 3183.0595 | 33.3333 | 1.2202 | 30.8511 | 0 | -405.6883 | -130349.4706 | 10.5333 | 10.5333 | 0 | 37.037 | 340 | 3.0572 | -989777.7781 | 575.8594 | 28228.6947 | 36.6667 | 1.2202 | 30.8511 | 0 | -1027.3815 | -163822.5057 | 37.909 | 10.3467 | 0 | 40.7407 | 340 | 0.81935 | -135209.0918 | 80.0154 | 3923.482 | 40 | 1.2202 | 30.8511 | 0 | -523.659 | -152713.7597 | 10.16 | 10.16 | 0 | 44.4444 | 340 | 0.8043 | -112117.0433 | 66.7693 | 3274.1897 | 43.3333 | 1.2202 | 30.8511 | 0 | -442.3517 | -152670.7275 | 9.9733 | 9.9733 | 0 | 48.1481 | 340 | 3.3137 | -1208090.4227 | 701.4715 | 34385.9313 | 46.6667 | 1.2202 | 30.8511 | 0 | -1156.9017 | -162996.5495 | 41.0903 | 9.7867 | 0 | 103.3333 | 340 | 1.6256 | -168858.2057 | 101.9523 | 4998.7852 | 50 | 1.2202 | 30.8511 | 0 | -329.6321 | -166845.7811 | 20.1571 | 9.6 | 0 | 103.3333 | 340 | 0.75914 | -51282.9757 | 31.8553 | 1562.7769 | 53.3333 | 1.2202 | 30.8511 | 0 | -214.3711 | -178706.3729 | 9.4133 | 9.4133 | 0 | 103.3333 | 340 | 0.74409 | 24374.0031 | -11.4279 | -558.8698 | -558.8698 | -13.5372 | -342.2601 | 1 | 103.9485 | -165400.3747 | 9.2267 | 43.6967 | 0 | -620.9665 | 340 | 0.72903 | -13937.9114 | 10.4141 | 511.7754 | 60 | 1.2202 | 30.8511 | 0 | -60.6688 | -198552.406 | 9.04 | 9.04 | 0 | 103.3333 | 340
[14 empty] | 344 | 0 | 0 | 0 | 0 | 0 | -0.21583 | 0 | 0 | 0 | #N/A | 1 | 1 | 0 | #N/A | 0 | 12.4 | 1 | 948.7312 | 0 | 344 | 1.8354 | -53737.7898 | 36.8743 | 1808.7985 | 93 | 2.2371 | 30.8511 | 0 | -170.3346 | -8655.7083 | 22.7591 | 7.192 | 0 | 103.3333 | 344 | 0.58 | 8483.9423 | -2.8992 | -140.811 | -140.811 | -3.8411 | -76.5137 | 1 | 58.9149 | -63366.6522 | 7.192 | 20.2854 | 0 | -156.4566 | 344 | 0.58 | -121566.7417 | 71.4155 | 3501.9352 | 93 | 1.1843 | 30.8511 | 0 | -645.5598 | -143773.8687 | 7.192 | 7.192 | 0 | 103.3333 | 344 | 0.58 | 2597.6257 | 0.46444 | 24.066 | 24.066 | 0.17605 | 5.6651 | 0 | 11.1668 | -269512.275 | 7.192 | 11.0523 | 0 | 26.74 | 344 | 0.58 | -780410.4192 | 447.8976 | 21956.2811 | 93 | 0.80535 | 30.8511 | 0 | -2818.0823 | -364784.4276 | 7.192 | 7.192 | 0 | 103.3333 | 344 | 0.58 | -689551.2736 | 395.9781 | 19411.2979 | 93 | 0.69427 | 30.8511 | 0 | -2146.541 | -728924.9715 | 7.192 | 7.192 | 0 | 103.3333 | 344 | 5.1211 | -14464262.6376 | 8282.4999 | 405991.6992 | 93 | 0.61012 | 30.8511 | 0 | -4481.4115 | -845415.6772 | 63.5021 | 7.192 | 0 | 103.3333 | 344 | 0.58 | -1875714.2306 | 1073.7855 | 52635.9644 | 93 | 0.54416 | 30.8511 | 0 | -4576.5222 | -983774.3567 | 7.192 | 7.192 | 0 | 103.3333 | 344 | 0.58 | -2954983.2482 | 1690.5107 | 82866.5098 | 93 | 0.49107 | 30.8511 | 0 | -6506.4155 | -1507542.014 | 7.192 | 7.192 | 0 | 103.3333 | 344 | 0.58 | -336585.6898 | 194.2835 | 9524.6599 | 93 | 0.44742 | 30.8511 | 0 | -675.2332 | -1948242.0985 | 7.192 | 7.192 | 0 | 103.3333 | 344 | 0.86452 | -52111.7813 | 32.6829 | 1603.3474 | 30 | 1.2202 | 30.8511 | 0 | -191.2835 | -126452.9238 | 10.72 | 10.72 | 0 | 33.3333 | 344 | 0.84946 | -75564.0605 | 46.0337 | 2257.7712 | 33.3333 | 1.2202 | 30.8511 | 0 | -282.2837 | -131231.7963 | 10.5333 | 10.5333 | 0 | 37.037 | 344 | 0.83441 | -237695.7479 | 138.6298 | 6796.6335 | 36.6667 | 1.2202 | 30.8511 | 0 | -903.9769 | -167191.604 | 10.3467 | 10.3467 | 0 | 40.7407 | 344 | 0.81935 | -103345.9433 | 61.8079 | 3030.9887 | 40 | 1.2202 | 30.8511 | 0 | -400.2544 | -154067.968 | 10.16 | 10.16 | 0 | 44.4444 | 344 | 0.8043 | -80839.307 | 48.8963 | 2398.0939 | 43.3333 | 1.2202 | 30.8511 | 0 | -318.9471 | -153699.7066 | 9.9733 | 9.9733 | 0 | 48.1481 | 344 | 0.78925 | -257044.133 | 149.5342 | 7331.1477 | 46.6667 | 1.2202 | 30.8511 | 0 | -1033.4971 | -166883.7287 | 9.7867 | 9.7867 | 0 | 103.3333 | 344 | 0.77419 | -50313.1501 | 31.3517 | 1538.0913 | 50 | 1.2202 | 30.8511 | 0 | -206.2275 | -167423.882 | 9.6 | 9.6 | 0 | 103.3333 | 344 | 0.75914 | -21761.476 | 14.9858 | 735.8737 | 53.3333 | 1.2202 | 30.8511 | 0 | -90.9665 | -178823.4295 | 9.4133 | 9.4133 | 0 | 103.3333 | 344 | 3.5239 | -1404864.3121 | 814.62 | 39932.2271 | 56.6667 | 1.2202 | 30.8511 | 0 | -1265.0917 | -170213.9322 | 43.6967 | 9.2267 | 0 | 103.3333 | 344 | 0.72903 | 14412.764 | -5.7863 | -282.3328 | -282.3328 | -7.0593 | -178.481 | 1 | 62.7358 | -199729.3111 | 9.04 | 28.2106 | 0 | -313.7032 | 344
[14 empty] | 348 | 0 | 0 | 0 | 0 | 0 | -0.21583 | 0 | 0 | 0 | #N/A | 1 | 1 | 0 | #N/A | 0 | 12.4 | 1 | 948.7312 | 0 | 348 | 0.58 | -4678.6698 | 4.6223 | 227.8765 | 93 | 2.2371 | 30.8511 | 0 | -46.93 | -8596.6191 | 7.192 | 7.192 | 0 | 103.3333 | 348 | 1.6359 | -100380.5753 | 62.857 | 3082.4165 | 93 | 1.5488 | 30.8511 | 0 | -247.1398 | -64108.4023 | 20.2854 | 7.192 | 0 | 103.3333 | 348 | 0.58 | -98328.1592 | 58.1363 | 2851.0178 | 93 | 1.1843 | 30.8511 | 0 | -522.1552 | -145615.6803 | 7.192 | 7.192 | 0 | 103.3333 | 348 | 0.89131 | 12092.5402 | -3.9152 | -190.6149 | -190.6149 | -4.7888 | -154.0963 | 1 | 33.8272 | -270609.7365 | 11.0523 | 23.0744 | 0 | -211.7944 | 348 | 0.58 | -746236.0331 | 428.3694 | 20999.0496 | 93 | 0.80535 | 30.8511 | 0 | -2694.6777 | -375316.3294 | 7.192 | 7.192 | 0 | 103.3333 | 348 | 0.58 | -649908.9857 | 373.3254 | 18300.9093 | 93 | 0.69427 | 30.8511 | 0 | -2023.1364 | -736770.708 | 7.192 | 7.192 | 0 | 103.3333 | 348 | 0.58 | -1593056.6749 | 912.2669 | 44718.6686 | 93 | 0.61012 | 30.8511 | 0 | -4358.0069 | -862600.8957 | 7.192 | 7.192 | 0 | 103.3333 | 348 | 0.58 | -1825136.1391 | 1044.8837 | 51219.2617 | 93 | 0.54416 | 30.8511 | 0 | -4453.1177 | -1001340.0181 | 7.192 | 7.192 | 0 | 103.3333 | 348 | 0.58 | -2898937.255 | 1658.4844 | 81296.6501 | 93 | 0.49107 | 30.8511 | 0 | -6383.0109 | -1532827.2484 | 7.192 | 7.192 | 0 | 103.3333 | 348 | 0.58 | -275071.7948 | 159.1327 | 7801.6431 | 93 | 0.44742 | 30.8511 | 0 | -551.8286 | -1950202.6035 | 7.192 | 7.192 | 0 | 103.3333 | 348 | 0.86452 | -18492.3963 | 13.4719 | 661.6616 | 30 | 1.2202 | 30.8511 | 0 | -67.8789 | -126477.6302 | 10.72 | 10.72 | 0 | 33.3333 | 348 | 0.84946 | -42530.0877 | 27.1571 | 1332.4829 | 33.3333 | 1.2202 | 30.8511 | 0 | -158.8791 | -131620.5035 | 10.5333 | 10.5333 | 0 | 37.037 | 348 | 0.83441 | -205247.1873 | 120.0877 | 5887.7427 | 36.6667 | 1.2202 | 30.8511 | 0 | -780.5723 | -170067.0839 | 10.3467 | 10.3467 | 0 | 40.7407 | 348 | 0.81935 | -71482.7949 | 43.6003 | 2138.4954 | 40 | 1.2202 | 30.8511 | 0 | -276.8498 | -154928.5579 | 10.16 | 10.16 | 0 | 44.4444 | 348 | 0.8043 | -49561.5708 | 31.0233 | 1521.9981 | 43.3333 | 1.2202 | 30.8511 | 0 | -195.5425 | -154235.0673 | 9.9733 | 9.9733 | 0 | 48.1481 | 348 | 0.78925 | -226351.8089 | 131.9958 | 6471.4494 | 46.6667 | 1.2202 | 30.8511 | 0 | -910.0925 | -170277.2895 | 9.7867 | 9.7867 | 0 | 103.3333 | 348 | 0.77419 | -20206.2382 | 14.1477 | 694.7905 | 50 | 1.2202 | 30.8511 | 0 | -82.8229 | -167508.3645 | 9.6 | 9.6 | 0 | 103.3333 | 348 | 0.75914 | 7760.0238 | -1.8836 | -91.0295 | -91.0295 | -2.5418 | -64.2646 | 1 | 32.4381 | -179207.7941 | 9.4133 | 17.4977 | 0 | -101.1439 | 348 | 0.74409 | -267704.4266 | 155.4741 | 7622.3066 | 56.6667 | 1.2202 | 30.8511 | 0 | -1141.6871 | -174533.8713 | 9.2267 | 9.2267 | 0 | 103.3333 | 348 | 2.2751 | -466856.2375 | 274.4192 | 13452.7395 | 60 | 1.2202 | 30.8511 | 0 | -651.1883 | -202087.2552 | 28.2106 | 9.04 | 0 | 103.3333 | 348
[14 empty] | 352 | 0 | 0 | 0 | 0 | 0 | -0.21583 | 0 | 0 | 0 | #N/A | 1 | 1 | 0 | #N/A | 0 | 12.4 | 1 | 948.7312 | 0 | 352 | 0.58 | 7624.1093 | -2.4078 | -116.7269 | -116.7269 | -3.2543 | -44.8787 | 1 | 76.4746 | -8649.7504 | 7.192 | 18.9367 | 0 | -129.6965 | 352 | 0.58 | -17818.2954 | 12.1307 | 595.9201 | 93 | 1.5488 | 30.8511 | 0 | -123.7352 | -64356.5341 | 7.192 | 7.192 | 0 | 103.3333 | 352 | 0.58 | -75089.5766 | 44.8571 | 2200.1004 | 93 | 1.1843 | 30.8511 | 0 | -398.7506 | -146963.8736 | 7.192 | 7.192 | 0 | 103.3333 | 352 | 1.8608 | -434779.6666 | 254.698 | 12486.0478 | 93 | 0.95875 | 30.8511 | 0 | -582.5579 | -272693.1591 | 23.0744 | 7.192 | 0 | 103.3333 | 352 | 0.58 | -712061.6469 | 408.8412 | 20041.818 | 93 | 0.80535 | 30.8511 | 0 | -2571.2731 | -385354.6128 | 7.192 | 7.192 | 0 | 103.3333 | 352 | 0.58 | -610266.6978 | 350.6726 | 17190.5207 | 93 | 0.69427 | 30.8511 | 0 | -1899.7318 | -744122.8262 | 7.192 | 7.192 | 0 | 103.3333 | 352 | 0.58 | -1547946.4852 | 886.4896 | 43455.123 | 93 | 0.61012 | 30.8511 | 0 | -4234.6023 | -879292.4958 | 7.192 | 7.192 | 0 | 103.3333 | 352 | 0.58 | -1774558.0476 | 1015.982 | 49802.5591 | 93 | 0.54416 | 30.8511 | 0 | -4329.7131 | -1018412.0611 | 7.192 | 7.192 | 0 | 103.3333 | 352 | 0.58 | -2842891.2617 | 1626.4581 | 79726.7904 | 93 | 0.49107 | 30.8511 | 0 | -6259.6063 | -1557618.8645 | 7.192 | 7.192 | 0 | 103.3333 | 352 | 0.58 | -213557.8997 | 123.9819 | 6078.6264 | 93 | 0.44742 | 30.8511 | 0 | -428.424 | -1951669.4902 | 7.192 | 7.192 | 0 | 103.3333 | 352 | 0.86452 | 15126.9886 | -5.7392 | -280.0242 | -280.0242 | -6.8659 | -173.5913 | 1 | 55.5257 | -127644.2575 | 10.72 | 28.0814 | 0 | -311.138 | 352 | 0.84946 | -9496.1149 | 8.2805 | 407.1946 | 33.3333 | 1.2202 | 30.8511 | 0 | -35.4745 | -131515.5924 | 10.5333 | 10.5333 | 0 | 37.037 | 352 | 0.83441 | -172798.6266 | 101.5457 | 4978.8519 | 36.6667 | 1.2202 | 30.8511 | 0 | -657.1677 | -172448.9454 | 10.3467 | 10.3467 | 0 | 40.7407 | 352 | 0.81935 | -39619.6464 | 25.3928 | 1246.0021 | 40 | 1.2202 | 30.8511 | 0 | -153.4452 | -155295.5295 | 10.16 | 10.16 | 0 | 44.4444 | 352 | 0.8043 | -18283.8345 | 13.1504 | 645.9023 | 43.3333 | 1.2202 | 30.8511 | 0 | -72.1379 | -154276.8096 | 9.9733 | 9.9733 | 0 | 48.1481 | 352 | 0.78925 | -195659.4848 | 114.4573 | 5611.7511 | 46.6667 | 1.2202 | 30.8511 | 0 | -786.6879 | -173177.232 | 9.7867 | 9.7867 | 0 | 103.3333 | 352 | 0.77419 | 9900.6737 | -3.0562 | -148.5102 | -148.5102 | -3.8797 | -98.0906 | 1 | 40.5817 | -168130.7628 | 9.6 | 20.7166 | 0 | -165.0113 | 352 | 1.4111 | -99883.2687 | 61.8175 | 3031.4591 | 53.3333 | 1.2202 | 30.8511 | 0 | -224.6205 | -179859.4667 | 17.4977 | 9.4133 | 0 | 103.3333 | 352 | 0.74409 | -238768.339 | 138.9392 | 6811.8009 | 56.6667 | 1.2202 | 30.8511 | 0 | -1018.2825 | -178360.192 | 9.2267 | 9.2267 | 0 | 103.3333 | 352 | 0.72903 | -121251.7608 | 71.7363 | 3517.6582 | 60 | 1.2202 | 30.8511 | 0 | -527.7837 | -203951.5809 | 9.04 | 9.04 | 0 | 103.3333 | 352
[14 empty] | 356 | 0 | 0 | 0 | 0 | 0 | -0.21583 | 0 | 0 | 0 | #N/A | 1 | 1 | 0 | #N/A | 0 | 12.4 | 1 | 948.7312 | 0 | 356 | 1.5272 | -27047.8979 | 20.5872 | 1010.4393 | 93 | 2.2371 | 30.8511 | 0 | -103.0403 | -8815.1022 | 18.9367 | 7.192 | 0 | 103.3333 | 356 | 0.58 | -47.6146 | 1.976 | 98.1597 | 93 | 1.5488 | 30.8511 | 0 | -0.33065 | -64111.0475 | 7.192 | 7.192 | 0 | 103.3333 | 356 | 0.58 | -51850.994 | 31.5779 | 1549.1829 | 93 | 1.1843 | 30.8511 | 0 | -275.346 | -147818.4485 | 7.192 | 7.192 | 0 | 103.3333 | 356 | 0.58 | -106808.6473 | 62.9823 | 3088.558 | 93 | 0.95875 | 30.8511 | 0 | -459.1533 | -274282.9632 | 7.192 | 7.192 | 0 | 103.3333 | 356 | 0.58 | -677887.2608 | 389.3129 | 19084.5865 | 93 | 0.80535 | 30.8511 | 0 | -2447.8685 | -394899.2778 | 7.192 | 7.192 | 0 | 103.3333 | 356 | 0.58 | -570624.4099 | 328.0199 | 16080.1322 | 93 | 0.69427 | 30.8511 | 0 | -1776.3272 | -750981.326 | 7.192 | 7.192 | 0 | 103.3333 | 356 | 0.58 | -1502836.2955 | 860.7124 | 42191.5773 | 93 | 0.61012 | 30.8511 | 0 | -4111.1977 | -895490.4775 | 7.192 | 7.192 | 0 | 103.3333 | 356 | 0.58 | -1723979.9561 | 987.0802 | 48385.8564 | 93 | 0.54416 | 30.8511 | 0 | -4206.3085 | -1034990.4857 | 7.192 | 7.192 | 0 | 103.3333 | 356 | 0.58 | -2786845.2684 | 1594.4318 | 78156.9307 | 93 | 0.49107 | 30.8511 | 0 | -6136.2017 | -1581916.8623 | 7.192 | 7.192 | 0 | 103.3333 | 356 | 0.58 | -152044.0046 | 88.8311 | 4355.6096 | 93 | 0.44742 | 30.8511 | 0 | -305.0194 | -1952642.7584 | 7.192 | 7.192 | 0 | 103.3333 | 356 | 2.2646 | -455903.9655 | 268.1257 | 13144.2469 | 30 | 1.2202 | 30.8511 | 0 | -638.8393 | -129952.8056 | 28.0814 | 10.72 | 0 | 33.3333 | 356 | 0.84946 | 23537.8579 | -10.596 | -518.0938 | -518.0938 | -12.3803 | -313.0101 | 1 | 87.9301 | -133667.9528 | 10.5333 | 41.4133 | 0 | -575.6597 | 356 | 0.83441 | -140350.066 | 83.0037 | 4069.9611 | 36.6667 | 1.2202 | 30.8511 | 0 | -533.7631 | -174337.1885 | 10.3467 | 10.3467 | 0 | 40.7407 | 356 | 0.81935 | -7756.498 | 7.1853 | 353.5088 | 40 | 1.2202 | 30.8511 | 0 | -30.0406 | -155168.8826 | 10.16 | 10.16 | 0 | 44.4444 | 356 | 0.8043 | 12993.9018 | -4.7226 | -230.1935 | -230.1935 | -5.7629 | -145.704 | 1 | 51.2667 | -155237.3743 | 9.9733 | 25.2908 | 0 | -255.7705 | 356 | 0.78925 | -164967.1607 | 96.9188 | 4752.0529 | 46.6667 | 1.2202 | 30.8511 | 0 | -663.2833 | -175583.556 | 9.7867 | 9.7867 | 0 | 103.3333 | 356 | 1.6707 | -185205.4037 | 111.4452 | 5464.104 | 50 | 1.2202 | 30.8511 | 0 | -351.7808 | -169291.0768 | 20.7166 | 9.6 | 0 | 103.3333 | 356 | 0.75914 | -24213.3912 | 16.3869 | 804.5524 | 53.3333 | 1.2202 | 30.8511 | 0 | -101.2159 | -180017.521 | 9.4133 | 9.4133 | 0 | 103.3333 | 356 | 0.74409 | -209832.2514 | 122.4043 | 6001.2952 | 56.6667 | 1.2202 | 30.8511 | 0 | -894.8779 | -181692.8944 | 9.2267 | 9.2267 | 0 | 103.3333 | 356 | 0.72903 | -92901.0854 | 55.5359 | 2723.55 | 60 | 1.2202 | 30.8511 | 0 | -404.3791 | -205322.2881 | 9.04 | 9.04 | 0 | 103.3333 | 356
[14 empty] | 360 | 0 | 0 | 0 | 0 | 0 | -0.21583 | 0 | 0 | 0 | #N/A | 1 | 1 | 0 | #N/A | 0 | 12.4 | 1 | 948.7312 | 0 | 360 | 0.58 | 2030.2162 | 0.78868 | 39.9592 | 39.9592 | 0.56328 | 7.7681 | 0 | 20.3643 | -8671.5004 | 7.192 | 10.1623 | 0 | 44.3991 | 360 | 0.58 | 17723.0662 | -8.1787 | -399.6007 | -399.6007 | -10.1463 | -202.1136 | 1 | 123.0739 | -65235.6602 | 7.192 | 34.7776 | 0 | -444.0008 | 360 | 0.58 | -28612.4114 | 18.2987 | 898.2655 | 93 | 1.1843 | 30.8511 | 0 | -151.9414 | -148179.4049 | 7.192 | 7.192 | 0 | 103.3333 | 360 | 0.58 | -78102.1629 | 46.5786 | 2284.4835 | 93 | 0.95875 | 30.8511 | 0 | -335.7487 | -275379.149 | 7.192 | 7.192 | 0 | 103.3333 | 360 | 0.58 | -643712.8746 | 369.7847 | 18127.355 | 93 | 0.80535 | 30.8511 | 0 | -2324.464 | -403950.3244 | 7.192 | 7.192 | 0 | 103.3333 | 360 | 0.58 | -530982.1219 | 305.3672 | 14969.7436 | 93 | 0.69427 | 30.8511 | 0 | -1652.9226 | -757346.2074 | 7.192 | 7.192 | 0 | 103.3333 | 360 | 0.58 | -1457726.1058 | 834.9351 | 40928.0317 | 93 | 0.61012 | 30.8511 | 0 | -3987.7931 | -911194.8408 | 7.192 | 7.192 | 0 | 103.3333 | 360 | 0.58 | -1673401.8646 | 958.1784 | 46969.1537 | 93 | 0.54416 | 30.8511 | 0 | -4082.9039 | -1051075.2919 | 7.192 | 7.192 | 0 | 103.3333 | 360 | 0.58 | -2730799.2751 | 1562.4055 | 76587.071 | 93 | 0.49107 | 30.8511 | 0 | -6012.7971 | -1605721.2416 | 7.192 | 7.192 | 0 | 103.3333 | 360 | 0.58 | -90530.1096 | 53.6803 | 2632.5928 | 93 | 0.44742 | 30.8511 | 0 | -181.6148 | -1953122.4083 | 7.192 | 7.192 | 0 | 103.3333 | 360 | 0.86452 | -140421.0115 | 83.1454 | 4076.907 | 30 | 1.2202 | 30.8511 | 0 | -515.4347 | -131767.7353 | 10.72 | 10.72 | 0 | 33.3333 | 360 | 3.3398 | -1225172.032 | 711.32 | 34868.6801 | 33.3333 | 1.2202 | 30.8511 | 0 | -1164.1103 | -138077.5847 | 41.4133 | 10.5333 | 0 | 37.037 | 360 | 0.83441 | -107901.5053 | 64.4616 | 3161.0703 | 36.6667 | 1.2202 | 30.8511 | 0 | -410.3585 | -175731.8132 | 10.3467 | 10.3467 | 0 | 40.7407 | 360 | 0.81935 | 24106.6505 | -11.0222 | -538.9845 | -538.9845 | -12.9167 | -326.5731 | 1 | 93.364 | -157408.0116 | 10.16 | 42.5831 | 0 | -598.8716 | 360 | 2.0396 | -341641.1328 | 202.0765 | 9906.6572 | 43.3333 | 1.2202 | 30.8511 | 0 | -531.5491 | -157116.7614 | 25.2908 | 9.9733 | 0 | 48.1481 | 360 | 0.78925 | -134274.8366 | 79.3803 | 3892.3546 | 46.6667 | 1.2202 | 30.8511 | 0 | -539.8787 | -177496.2616 | 9.7867 | 9.7867 | 0 | 103.3333 | 360 | 0.77419 | -55716.7406 | 34.4394 | 1689.447 | 50 | 1.2202 | 30.8511 | 0 | -228.3762 | -169957.7723 | 9.6 | 9.6 | 0 | 103.3333 | 360 | 0.75914 | 5308.1085 | -0.4825 | -22.3509 | -22.3509 | -0.93274 | -23.5825 | 1 | 22.1887 | -180117.4259 | 9.4133 | 13.6516 | 0 | -24.8343 | 360 | 0.74409 | -180896.1639 | 105.8694 | 5190.7894 | 56.6667 | 1.2202 | 30.8511 | 0 | -771.4733 | -184531.9783 | 9.2267 | 9.2267 | 0 | 103.3333 | 360 | 0.72903 | -64550.41 | 39.3355 | 1929.4418 | 60 | 1.2202 | 30.8511 | 0 | -280.9745 | -206199.377 | 9.04 | 9.04 | 0 | 103.3333 | 360
[14 empty] | 364 | 0 | 0 | 0 | 0 | 0 | -0.21583 | 0 | 0 | 0 | #N/A | 1 | 1 | 0 | #N/A | 0 | 12.4 | 1 | 948.7312 | 0 | 364 | 0.81954 | 7245.7867 | -1.3868 | -66.6779 | -66.6779 | -1.9561 | -26.9761 | 1 | 51.4366 | -8681.5632 | 10.1623 | 16.134 | 0 | -74.0866 | 364 | 2.8046 | -477259.6938 | 282.1434 | 13831.367 | 93 | 1.5488 | 30.8511 | 0 | -685.3803 | -67730.3722 | 34.7776 | 7.192 | 0 | 103.3333 | 364 | 0.58 | -5373.8289 | 5.0196 | 247.348 | 93 | 1.1843 | 30.8511 | 0 | -28.5368 | -148046.743 | 7.192 | 7.192 | 0 | 103.3333 | 364 | 0.58 | -49395.6786 | 30.1749 | 1480.409 | 93 | 0.95875 | 30.8511 | 0 | -212.3441 | -275981.7164 | 7.192 | 7.192 | 0 | 103.3333 | 364 | 0.58 | -609538.4885 | 350.2565 | 17170.1235 | 93 | 0.80535 | 30.8511 | 0 | -2201.0594 | -412507.7527 | 7.192 | 7.192 | 0 | 103.3333 | 364 | 0.58 | -491339.834 | 282.7144 | 13859.355 | 93 | 0.69427 | 30.8511 | 0 | -1529.518 | -763217.4703 | 7.192 | 7.192 | 0 | 103.3333 | 364 | 0.58 | -1412615.9161 | 809.1579 | 39664.4861 | 93 | 0.61012 | 30.8511 | 0 | -3864.3885 | -926405.5857 | 7.192 | 7.192 | 0 | 103.3333 | 364 | 0.58 | -1622823.7731 | 929.2767 | 45552.4511 | 93 | 0.54416 | 30.8511 | 0 | -3959.4993 | -1066666.4798 | 7.192 | 7.192 | 0 | 103.3333 | 364 | 0.58 | -2674753.2819 | 1530.3792 | 75017.2113 | 93 | 0.49107 | 30.8511 | 0 | -5889.3925 | -1629032.0025 | 7.192 | 7.192 | 0 | 103.3333 | 364 | 0.58 | -29016.2145 | 18.5295 | 909.5761 | 93 | 0.44742 | 30.8511 | 0 | -58.2102 | -1953108.4398 | 7.192 | 7.192 | 0 | 103.3333 | 364 | 0.86452 | -106801.6265 | 63.9343 | 3135.2212 | 30 | 1.2202 | 30.8511 | 0 | -392.0301 | -133089.0466 | 10.72 | 10.72 | 0 | 33.3333 | 364 | 0.84946 | -278584.781 | 162.0455 | 7944.423 | 33.3333 | 1.2202 | 30.8511 | 0 | -1040.7057 | -141993.5982 | 10.5333 | 10.5333 | 0 | 37.037 | 364 | 0.83441 | -75452.9447 | 45.9196 | 2252.1795 | 36.6667 | 1.2202 | 30.8511 | 0 | -286.9539 | -176632.8195 | 10.3467 | 10.3467 | 0 | 40.7407 | 364 | 3.4341 | -1312612.1436 | 761.6027 | 37333.4341 | 40 | 1.2202 | 30.8511 | 0 | -1212.9285 | -162012.9164 | 42.5831 | 10.16 | 0 | 44.4444 | 364 | 0.8043 | -103447.0012 | 61.815 | 3031.34 | 43.3333 | 1.2202 | 30.8511 | 0 | -408.1445 | -158502.5302 | 9.9733 | 9.9733 | 0 | 48.1481 | 364 | 0.78925 | -103582.5125 | 61.8419 | 3032.6563 | 46.6667 | 1.2202 | 30.8511 | 0 | -416.4741 | -178915.3488 | 9.7867 | 9.7867 | 0 | 103.3333 | 364 | 0.77419 | -25609.8286 | 17.2355 | 846.1462 | 50 | 1.2202 | 30.8511 | 0 | -104.9716 | -170130.8495 | 9.6 | 9.6 | 0 | 103.3333 | 364 | 1.1009 | -25028.3415 | 18.0011 | 883.6737 | 53.3333 | 1.2202 | 30.8511 | 0 | -72.1412 | -180159.1814 | 13.6516 | 9.4133 | 0 | 103.3333 | 364 | 0.74409 | -151960.0763 | 89.3345 | 4380.2837 | 56.6667 | 1.2202 | 30.8511 | 0 | -648.0687 | -186877.4438 | 9.2267 | 9.2267 | 0 | 103.3333 | 364 | 0.72903 | -36199.7346 | 23.1351 | 1135.3336 | 60 | 1.2202 | 30.8511 | 0 | -157.5699 | -206582.8475 | 9.04 | 9.04 | 0 | 103.3333 | 364
[14 empty] | 368 | 0 | 0 | 0 | 0 | 0 | -0.21583 | 0 | 0 | 0 | #N/A | 1 | 1 | 0 | #N/A | 0 | 12.4 | 1 | 948.7312 | 0 | 368 | 1.3011 | -12628.8992 | 11.5883 | 569.3335 | 93 | 2.2371 | 30.8511 | 0 | -56.468 | -8660.6259 | 16.134 | 7.192 | 0 | 103.3333 | 368 | 0.58 | -80926.4072 | 48.1925 | 2363.5912 | 93 | 1.5488 | 30.8511 | 0 | -561.9757 | -69731.4658 | 7.192 | 7.192 | 0 | 103.3333 | 368 | 0.58 | 17864.7537 | -8.2596 | -403.5694 | -403.5694 | -10.243 | -266.8212 | 1 | 94.8678 | -149801.8412 | 7.192 | 34.9999 | 0 | -448.4104 | 368 | 0.58 | -20689.1942 | 13.7712 | 676.3346 | 93 | 0.95875 | 30.8511 | 0 | -88.9395 | -276090.6654 | 7.192 | 7.192 | 0 | 103.3333 | 368 | 0.58 | -575364.1023 | 330.7283 | 16212.8919 | 93 | 0.80535 | 30.8511 | 0 | -2077.6548 | -420571.5625 | 7.192 | 7.192 | 0 | 103.3333 | 368 | 0.58 | -451697.5461 | 260.0617 | 12748.9664 | 93 | 0.69427 | 30.8511 | 0 | -1406.1134 | -768595.1149 | 7.192 | 7.192 | 0 | 103.3333 | 368 | 0.58 | -1367505.7264 | 783.3806 | 38400.9405 | 93 | 0.61012 | 30.8511 | 0 | -3740.9839 | -941122.7122 | 7.192 | 7.192 | 0 | 103.3333 | 368 | 0.58 | -1572245.6817 | 900.3749 | 44135.7484 | 93 | 0.54416 | 30.8511 | 0 | -3836.0947 | -1081764.0492 | 7.192 | 7.192 | 0 | 103.3333 | 368 | 0.58 | -2618707.2886 | 1498.353 | 73447.3516 | 93 | 0.49107 | 30.8511 | 0 | -5765.9879 | -1651849.145 | 7.192 | 7.192 | 0 | 103.3333 | 368 | 0.58 | 32497.6805 | -16.6213 | -813.4407 | -813.4407 | -20.2292 | -1394.8783 | 1 | 65.1944 | -1964006.6883 | 7.192 | 57.9527 | 0 | -903.823 | 368 | 0.86452 | -73182.2415 | 44.7232 | 2193.5353 | 30 | 1.2202 | 30.8511 | 0 | -268.6255 | -133916.7395 | 10.72 | 10.72 | 0 | 33.3333 | 368 | 0.84946 | -245550.8082 | 143.1689 | 7019.1347 | 33.3333 | 1.2202 | 30.8511 | 0 | -917.3011 | -145415.9933 | 10.5333 | 10.5333 | 0 | 37.037 | 368 | 0.83441 | -43004.3841 | 27.3775 | 1343.2887 | 36.6667 | 1.2202 | 30.8511 | 0 | -163.5493 | -177040.2075 | 10.3467 | 10.3467 | 0 | 40.7407 | 368 | 0.81935 | -281315.7908 | 163.5049 | 8015.9605 | 40 | 1.2202 | 30.8511 | 0 | -1089.5239 | -166124.2029 | 10.16 | 10.16 | 0 | 44.4444 | 368 | 0.8043 | -72169.265 | 43.942 | 2155.2442 | 43.3333 | 1.2202 | 30.8511 | 0 | -284.7399 | -159394.6805 | 9.9733 | 9.9733 | 0 | 48.1481 | 368 | 0.78925 | -72890.1884 | 44.3034 | 2172.9581 | 46.6667 | 1.2202 | 30.8511 | 0 | -293.0695 | -179840.8177 | 9.7867 | 9.7867 | 0 | 103.3333 | 368 | 0.77419 | 4497.0833 | 0.031528 | 2.8455 | 2.8455 | -0.34251 | -8.6596 | 1 | 18.433 | -170126.3943 | 9.6 | 12.2407 | 0 | 3.1616 | 368 | 0.75914 | 12263.5028 | -4.457 | -217.1729 | -217.1729 | -5.4972 | -138.9864 | 1 | 51.2634 | -181066.0186 | 9.4133 | 24.5617 | 0 | -241.3032 | 368 | 0.74409 | -123023.9887 | 72.7996 | 3569.778 | 56.6667 | 1.2202 | 30.8511 | 0 | -524.6641 | -188729.291 | 9.2267 | 9.2267 | 0 | 103.3333 | 368 | 0.72903 | -7849.0592 | 6.9347 | 341.2254 | 60 | 1.2202 | 30.8511 | 0 | -34.1653 | -206472.6996 | 9.04 | 9.04 | 0 | 103.3333 | 368
[14 empty] | 372 | 0 | 0 | 0 | 0 | 0 | -0.21583 | 0 | 0 | 0 | #N/A | 1 | 1 | 0 | #N/A | 0 | 12.4 | 1 | 948.7312 | 0 | 372 | 0.58 | 6673.2231 | -1.8645 | -90.0923 | -90.0923 | -2.6053 | -35.9295 | 1 | 66.9366 | -8680.3152 | 7.192 | 17.4452 | 0 | -100.1026 | 372 | 0.58 | -63155.7264 | 38.0378 | 1865.8308 | 93 | 1.5488 | 30.8511 | 0 | -438.5711 | -71238.941 | 7.192 | 7.192 | 0 | 103.3333 | 372 | 2.8226 | -891143.6762 | 518.7088 | 25427.2938 | 93 | 1.1843 | 30.8511 | 0 | -972.4169 | -153444.6994 | 34.9999 | 7.192 | 0 | 103.3333 | 372 | 0.58 | 8017.2902 | -2.6325 | -127.7399 | -127.7399 | -3.5226 | -113.3513 | 1 | 34.4651 | -276859.6155 | 7.192 | 19.5534 | 0 | -141.9333 | 372 | 0.58 | -541189.7162 | 311.2001 | 15255.6604 | 93 | 0.80535 | 30.8511 | 0 | -1954.2502 | -428141.7539 | 7.192 | 7.192 | 0 | 103.3333 | 372 | 0.58 | -412055.2582 | 237.4089 | 11638.5779 | 93 | 0.69427 | 30.8511 | 0 | -1282.7089 | -773479.1411 | 7.192 | 7.192 | 0 | 103.3333 | 372 | 0.58 | -1322395.5366 | 757.6034 | 37137.3949 | 93 | 0.61012 | 30.8511 | 0 | -3617.5793 | -955346.2203 | 7.192 | 7.192 | 0 | 103.3333 | 372 | 0.58 | -1521667.5902 | 871.4731 | 42719.0457 | 93 | 0.54416 | 30.8511 | 0 | -3712.6901 | -1096368.0003 | 7.192 | 7.192 | 0 | 103.3333 | 372 | 0.58 | -2562661.2953 | 1466.3267 | 71877.4919 | 93 | 0.49107 | 30.8511 | 0 | -5642.5833 | -1674172.6691 | 7.192 | 7.192 | 0 | 103.3333 | 372 | 4.6736 | -22149175.8318 | 12672.3752 | 621173.9777 | 93 | 0.44742 | 30.8511 | 0 | -5514.3187 | -1985817.1538 | 57.9527 | 7.192 | 0 | 103.3333 | 372 | 0.86452 | -39562.8565 | 25.5121 | 1251.8495 | 30 | 1.2202 | 30.8511 | 0 | -145.2209 | -134250.814 | 10.72 | 10.72 | 0 | 33.3333 | 372 | 0.84946 | -212516.8354 | 124.2924 | 6093.8464 | 33.3333 | 1.2202 | 30.8511 | 0 | -793.8965 | -148344.77 | 10.5333 | 10.5333 | 0 | 37.037 | 372 | 0.83441 | -10555.8234 | 8.8355 | 434.3979 | 36.6667 | 1.2202 | 30.8511 | 0 | -40.1447 | -176953.977 | 10.3467 | 10.3467 | 0 | 40.7407 | 372 | 0.81935 | -249452.6424 | 145.2974 | 7123.4672 | 40 | 1.2202 | 30.8511 | 0 | -966.1193 | -169741.8709 | 10.16 | 10.16 | 0 | 44.4444 | 372 | 0.8043 | -40891.5287 | 26.069 | 1279.1485 | 43.3333 | 1.2202 | 30.8511 | 0 | -161.3353 | -159793.2125 | 9.9733 | 9.9733 | 0 | 48.1481 | 372 | 0.78925 | -42197.8643 | 26.7649 | 1313.2598 | 46.6667 | 1.2202 | 30.8511 | 0 | -169.6649 | -180272.6681 | 9.7867 | 9.7867 | 0 | 103.3333 | 372 | 0.98715 | -5041.1303 | 6.1975 | 305.0866 | 50 | 1.2202 | 30.8511 | 0 | -16.2054 | -169944.4067 | 12.2407 | 9.6 | 0 | 103.3333 | 372 | 1.9808 | -315021.0341 | 186.6674 | 9151.3381 | 53.3333 | 1.2202 | 30.8511 | 0 | -504.682 | -182837.9374 | 24.5617 | 9.4133 | 0 | 103.3333 | 372 | 0.74409 | -94087.9011 | 56.2646 | 2759.2723 | 56.6667 | 1.2202 | 30.8511 | 0 | -401.2595 | -190087.5197 | 9.2267 | 9.2267 | 0 | 103.3333 | 372 | 0.72903 | 20501.6162 | -9.2657 | -452.8828 | -452.8828 | -11.0765 | -280.0465 | 1 | 89.2393 | -208356.1144 | 9.04 | 37.7614 | 0 | -503.2032 | 372
[14 empty] | 376 | 0 | 0 | 0 | 0 | 0 | -0.21583 | 0 | 0 | 0 | #N/A | 1 | 1 | 0 | #N/A | 0 | 12.4 | 1 | 948.7312 | 0 | 376 | 1.4069 | -18567.473 | 15.3371 | 753.09 | 93 | 2.2371 | 30.8511 | 0 | -76.7813 | -8740.6312 | 17.4452 | 7.192 | 0 | 103.3333 | 376 | 0.58 | -45385.0456 | 27.8831 | 1368.0704 | 93 | 1.5488 | 30.8511 | 0 | -315.1665 | -72252.7979 | 7.192 | 7.192 | 0 | 103.3333 | 376 | 0.58 | -159879.3073 | 93.3084 | 4575.078 | 93 | 1.1843 | 30.8511 | 0 | -849.0123 | -156593.9393 | 7.192 | 7.192 | 0 | 103.3333 | 376 | 1.5769 | -264956.168 | 156.7019 | 7682.4901 | 93 | 0.95875 | 30.8511 | 0 | -418.9401 | -278288.5668 | 19.5534 | 7.192 | 0 | 103.3333 | 376 | 0.58 | -507015.3301 | 291.6718 | 14298.4289 | 93 | 0.80535 | 30.8511 | 0 | -1830.8456 | -435218.327 | 7.192 | 7.192 | 0 | 103.3333 | 376 | 0.58 | -372412.9702 | 214.7562 | 10528.1893 | 93 | 0.69427 | 30.8511 | 0 | -1159.3043 | -777869.549 | 7.192 | 7.192 | 0 | 103.3333 | 376 | 0.58 | -1277285.3469 | 731.8261 | 35873.8492 | 93 | 0.61012 | 30.8511 | 0 | -3494.1747 | -969076.11 | 7.192 | 7.192 | 0 | 103.3333 | 376 | 0.58 | -1471089.4987 | 842.5714 | 41302.3431 | 93 | 0.54416 | 30.8511 | 0 | -3589.2855 | -1110478.3329 | 7.192 | 7.192 | 0 | 103.3333 | 376 | 0.58 | -2506615.302 | 1434.3004 | 70307.6322 | 93 | 0.49107 | 30.8511 | 0 | -5519.1787 | -1696002.5749 | 7.192 | 7.192 | 0 | 103.3333 | 376 | 0.58 | -2687226.6343 | 1537.5069 | 75366.5924 | 93 | 0.44742 | 30.8511 | 0 | -5390.9141 | -2007134.001 | 7.192 | 7.192 | 0 | 103.3333 | 376 | 0.86452 | -5943.4715 | 6.301 | 310.1637 | 30 | 1.0282 | 25.9957 | 0 | -21.8163 | -134130.1136 | 10.72 | 10.72 | 0 | 33.3333 | 376 | 0.84946 | -179482.8625 | 105.4158 | 5168.5581 | 33.3333 | 1.2202 | 30.8511 | 0 | -670.4919 | -150779.9284 | 10.5333 | 10.5333 | 0 | 37.037 | 376 | 0.83441 | 21892.7372 | -9.7065 | -474.4929 | -474.4929 | -11.396 | -288.1252 | 1 | 83.2599 | -178925.9389 | 10.3467 | 38.9716 | 0 | -527.2144 | 376 | 0.81935 | -217589.4939 | 127.0899 | 6230.9739 | 40 | 1.2202 | 30.8511 | 0 | -842.7147 | -172865.9206 | 10.16 | 10.16 | 0 | 44.4444 | 376 | 0.8043 | -9613.7924 | 8.196 | 403.0527 | 43.3333 | 1.2202 | 30.8511 | 0 | -37.9307 | -159698.1261 | 9.9733 | 9.9733 | 0 | 48.1481 | 376 | 0.78925 | -11505.5402 | 9.2265 | 453.5616 | 46.6667 | 1.2202 | 30.8511 | 0 | -46.2603 | -180210.9002 | 9.7867 | 9.7867 | 0 | 103.3333 | 376 | 0.77419 | 26153.2957 | -12.3435 | -603.7495 | -603.7495 | -14.5187 | -367.0763 | 1 | 107.1992 | -172452.2203 | 9.6 | 46.21 | 0 | -670.8327 | 376 | 0.75914 | -91211.1923 | 54.6714 | 2681.1744 | 53.3333 | 1.2202 | 30.8511 | 0 | -381.2774 | -184116.2378 | 9.4133 | 9.4133 | 0 | 103.3333 | 376 | 0.74409 | -65151.8136 | 39.7297 | 1948.7666 | 56.6667 | 1.2202 | 30.8511 | 0 | -277.8549 | -190952.1301 | 9.2267 | 9.2267 | 0 | 103.3333 | 376 | 3.0453 | -989346.4003 | 575.5729 | 28214.6518 | 60 | 1.2202 | 30.8511 | 0 | -1030.9467 | -212233.092 | 37.7614 | 9.04 | 0 | 103.3333 | 376
[14 empty] | 380 | 0 | 0 | 0 | 0 | 0 | -0.21583 | 0 | 0 | 0 | #N/A | 1 | 1 | 0 | #N/A | 0 | 12.4 | 1 | 948.7312 | 0 | 380 | 0.58 | 4648.0954 | -0.70725 | -33.3681 | -33.3681 | -1.2233 | -16.87 | 1 | 46.6233 | -8689.0982 | 7.192 | 14.2686 | 0 | -37.0757 | 380 | 0.58 | -27614.3648 | 17.7284 | 870.31 | 93 | 1.5488 | 30.8511 | 0 | -191.7619 | -72773.0363 | 7.192 | 7.192 | 0 | 103.3333 | 380 | 0.58 | -136640.7247 | 80.0292 | 3924.1606 | 93 | 1.1843 | 30.8511 | 0 | -725.6077 | -159249.5608 | 7.192 | 7.192 | 0 | 103.3333 | 380 | 0.58 | -68747.7295 | 41.2332 | 2022.4639 | 93 | 0.95875 | 30.8511 | 0 | -295.5355 | -279223.8997 | 7.192 | 7.192 | 0 | 103.3333 | 380 | 0.58 | -472840.9439 | 272.1436 | 13341.1973 | 93 | 0.80535 | 30.8511 | 0 | -1707.441 | -441801.2816 | 7.192 | 7.192 | 0 | 103.3333 | 380 | 0.58 | -332770.6823 | 192.1035 | 9417.8007 | 93 | 0.69427 | 30.8511 | 0 | -1035.8997 | -781766.3384 | 7.192 | 7.192 | 0 | 103.3333 | 380 | 0.58 | -1232175.1572 | 706.0489 | 34610.3036 | 93 | 0.61012 | 30.8511 | 0 | -3370.7701 | -982312.3814 | 7.192 | 7.192 | 0 | 103.3333 | 380 | 0.58 | -1420511.4072 | 813.6696 | 39885.6404 | 93 | 0.54416 | 30.8511 | 0 | -3465.8809 | -1124095.0472 | 7.192 | 7.192 | 0 | 103.3333 | 380 | 0.58 | -2450569.3087 | 1402.2741 | 68737.7725 | 93 | 0.49107 | 30.8511 | 0 | -5395.7741 | -1717338.8622 | 7.192 | 7.192 | 0 | 103.3333 | 380 | 0.58 | -2625712.7393 | 1502.3561 | 73643.5757 | 93 | 0.44742 | 30.8511 | 0 | -5267.5095 | -2027957.2297 | 7.192 | 7.192 | 0 | 103.3333 | 380 | 0.86452 | 22384.8123 | -9.8865 | -483.3174 | -483.3174 | -11.5538 | -292.1158 | 1 | 82.1665 | -136138.374 | 10.72 | 39.4658 | 0 | -537.0193 | 380 | 0.84946 | -146448.8897 | 86.5393 | 4243.2697 | 33.3333 | 1.2202 | 30.8511 | 0 | -547.0873 | -152721.4683 | 10.5333 | 10.5333 | 0 | 37.037 | 380 | 3.1429 | -1058979.3088 | 615.6911 | 30181.1575 | 36.6667 | 1.2202 | 30.8511 | 0 | -1069.2409 | -182956.0932 | 38.9716 | 10.3467 | 0 | 40.7407 | 380 | 0.81935 | -185726.3454 | 108.8824 | 5338.4806 | 40 | 1.2202 | 30.8511 | 0 | -719.3101 | -175496.3519 | 10.16 | 10.16 | 0 | 44.4444 | 380 | 0.8043 | 21663.9439 | -9.6769 | -473.0431 | -473.0431 | -11.4113 | -288.5132 | 1 | 85.4739 | -161664.3363 | 9.9733 | 38.8904 | 0 | -525.6034 | 380 | 0.78925 | 19186.784 | -8.312 | -406.1367 | -406.1367 | -9.8774 | -249.7301 | 1 | 77.1443 | -181900.1637 | 9.7867 | 35.1437 | 0 | -451.263 | 380 | 3.7266 | -1598421.3721 | 925.9051 | 45387.1816 | 50 | 1.2202 | 30.8511 | 0 | -1361.106 | -177649.8351 | 46.21 | 9.6 | 0 | 103.3333 | 380 | 0.75914 | -61689.6925 | 37.802 | 1854.2712 | 53.3333 | 1.2202 | 30.8511 | 0 | -257.8728 | -184900.9198 | 9.4133 | 9.4133 | 0 | 103.3333 | 380 | 0.74409 | -36215.726 | 23.1948 | 1138.2608 | 56.6667 | 1.2202 | 30.8511 | 0 | -154.4503 | -191323.122 | 9.2267 | 9.2267 | 0 | 103.3333 | 380 | 0.72903 | -208496.5338 | 121.5904 | 5961.4021 | 60 | 1.2202 | 30.8511 | 0 | -907.5421 | -215616.4511 | 9.04 | 9.04 | 0 | 103.3333 | 380
[14 empty] | 384 | 0 | 0 | 0 | 0 | 0 | -0.21583 | 0 | 0 | 0 | #N/A | 1 | 1 | 0 | #N/A | 0 | 12.4 | 1 | 948.7312 | 0 | 384 | 1.1507 | -4125.2725 | 6.2236 | 306.3691 | 93 | 2.1016 | 28.9825 | 0 | -20.8568 | -8540.6655 | 14.2686 | 7.192 | 0 | 103.3333 | 384 | 0.58 | -9843.684 | 7.5738 | 372.5496 | 93 | 1.5488 | 30.8511 | 0 | -68.3573 | -72799.6563 | 7.192 | 7.192 | 0 | 103.3333 | 384 | 0.58 | -113402.1421 | 66.75 | 3273.2431 | 93 | 1.1843 | 30.8511 | 0 | -602.2031 | -161411.5639 | 7.192 | 7.192 | 0 | 103.3333 | 384 | 0.58 | -40041.2452 | 24.8295 | 1218.3894 | 93 | 0.95875 | 30.8511 | 0 | -172.1309 | -279665.6142 | 7.192 | 7.192 | 0 | 103.3333 | 384 | 0.58 | -438666.5578 | 252.6154 | 12383.9658 | 93 | 0.80535 | 30.8511 | 0 | -1584.0364 | -447890.6179 | 7.192 | 7.192 | 0 | 103.3333 | 384 | 0.58 | -293128.3944 | 169.4507 | 8307.4121 | 93 | 0.69427 | 30.8511 | 0 | -912.4951 | -785169.5094 | 7.192 | 7.192 | 0 | 103.3333 | 384 | 0.58 | -1187064.9675 | 680.2716 | 33346.758 | 93 | 0.61012 | 30.8511 | 0 | -3247.3655 | -995055.0343 | 7.192 | 7.192 | 0 | 103.3333 | 384 | 0.58 | -1369933.3157 | 784.7678 | 38468.9378 | 93 | 0.54416 | 30.8511 | 0 | -3342.4763 | -1137218.143 | 7.192 | 7.192 | 0 | 103.3333 | 384 | 0.58 | -2394523.3155 | 1370.2478 | 67167.9127 | 93 | 0.49107 | 30.8511 | 0 | -5272.3695 | -1738181.5312 | 7.192 | 7.192 | 0 | 103.3333 | 384 | 0.58 | -2564198.8442 | 1467.2053 | 71920.5589 | 93 | 0.44742 | 30.8511 | 0 | -5144.1049 | -2048286.8401 | 7.192 | 7.192 | 0 | 103.3333 | 384 | 3.1827 | -1089513.7529 | 633.2732 | 31042.9971 | 30 | 1.2202 | 30.8511 | 0 | -1086.2967 | -140236.7518 | 39.4658 | 10.72 | 0 | 33.3333 | 384 | 0.84946 | -113414.9169 | 67.6627 | 3317.9814 | 33.3333 | 1.2202 | 30.8511 | 0 | -423.6827 | -154169.3898 | 10.5333 | 10.5333 | 0 | 37.037 | 384 | 0.83441 | -248702.447 | 144.9193 | 7104.9334 | 36.6667 | 1.2202 | 30.8511 | 0 | -945.8363 | -186492.6291 | 10.3467 | 10.3467 | 0 | 40.7407 | 384 | 0.81935 | -153863.197 | 90.6749 | 4445.9873 | 40 | 1.2202 | 30.8511 | 0 | -595.9055 | -177633.1647 | 10.16 | 10.16 | 0 | 44.4444 | 384 | 3.1363 | -1056118.9672 | 614.0346 | 30099.9603 | 43.3333 | 1.2202 | 30.8511 | 0 | -1068.579 | -165691.8432 | 38.8904 | 9.9733 | 0 | 48.1481 | 384 | 2.8342 | -823258.0551 | 479.956 | 23527.7132 | 46.6667 | 1.2202 | 30.8511 | 0 | -921.7761 | -185340.4588 | 35.1437 | 9.7867 | 0 | 103.3333 | 384 | 0.77419 | -301960.9306 | 175.1504 | 8586.797 | 50 | 1.2202 | 30.8511 | 0 | -1237.7014 | -182353.8316 | 9.6 | 9.6 | 0 | 103.3333 | 384 | 0.75914 | -32168.1927 | 20.9325 | 1027.368 | 53.3333 | 1.2202 | 30.8511 | 0 | -134.4682 | -185191.9834 | 9.4133 | 9.4133 | 0 | 103.3333 | 384 | 0.74409 | -7279.6384 | 6.6599 | 327.7551 | 56.6667 | 1.2202 | 30.8511 | 0 | -31.0457 | -191200.4956 | 9.2267 | 9.2267 | 0 | 103.3333 | 384 | 0.72903 | -180145.8584 | 105.39 | 5167.2939 | 60 | 1.2202 | 30.8511 | 0 | -784.1375 | -218506.1918 | 9.04 | 9.04 | 0 | 103.3333 | 384
[14 empty] | 388 | 0 | 0 | 0 | 0 | 0 | -0.21583 | 0 | 0 | 0 | #N/A | 1 | 1 | 0 | #N/A | 0 | 12.4 | 1 | 948.7312 | 0 | 388 | 0.58 | 9478.2916 | -3.4674 | -168.6629 | -168.6629 | -4.5197 | -62.3293 | 1 | 95.0732 | -8659.007 | 7.192 | 21.8451 | 0 | -187.4032 | 388 | 0.58 | 7926.9968 | -2.5809 | -125.2108 | -125.2108 | -3.461 | -68.9424 | 1 | 55.0473 | -73131.0061 | 7.192 | 19.4118 | 0 | -139.1231 | 388 | 0.58 | -90163.5596 | 53.4708 | 2622.3257 | 93 | 1.1843 | 30.8511 | 0 | -478.7985 | -163079.9486 | 7.192 | 7.192 | 0 | 103.3333 | 388 | 0.58 | -11334.7608 | 8.4258 | 414.315 | 93 | 0.95875 | 30.8511 | 0 | -48.7263 | -279613.7104 | 7.192 | 7.192 | 0 | 103.3333 | 388 | 0.58 | -404492.1716 | 233.0872 | 11426.7343 | 93 | 0.80535 | 30.8511 | 0 | -1460.6318 | -453486.3357 | 7.192 | 7.192 | 0 | 103.3333 | 388 | 0.58 | -253486.1064 | 146.798 | 7197.0236 | 93 | 0.69427 | 30.8511 | 0 | -789.0905 | -788079.062 | 7.192 | 7.192 | 0 | 103.3333 | 388 | 0.58 | -1141954.7778 | 654.4944 | 32083.2124 | 93 | 0.61012 | 30.8511 | 0 | -3123.9609 | -1007304.0689 | 7.192 | 7.192 | 0 | 103.3333 | 388 | 0.58 | -1319355.2242 | 755.8661 | 37052.2351 | 93 | 0.54416 | 30.8511 | 0 | -3219.0717 | -1149847.6205 | 7.192 | 7.192 | 0 | 103.3333 | 388 | 0.58 | -2338477.3222 | 1338.2216 | 65598.053 | 93 | 0.49107 | 30.8511 | 0 | -5148.9649 | -1758530.5818 | 7.192 | 7.192 | 0 | 103.3333 | 388 | 0.58 | -2502684.9492 | 1432.0545 | 70197.5422 | 93 | 0.44742 | 30.8511 | 0 | -5020.7003 | -2068122.832 | 7.192 | 7.192 | 0 | 103.3333 | 388 | 0.86452 | -262322.817 | 152.8035 | 7491.4014 | 30 | 1.2202 | 30.8511 | 0 | -962.8921 | -143841.5112 | 10.72 | 10.72 | 0 | 33.3333 | 388 | 0.84946 | -80380.9441 | 48.7862 | 2392.6931 | 33.3333 | 1.2202 | 30.8511 | 0 | -300.2781 | -155123.693 | 10.5333 | 10.5333 | 0 | 37.037 | 388 | 0.83441 | -216253.8864 | 126.3773 | 6196.0426 | 36.6667 | 1.2202 | 30.8511 | 0 | -822.4317 | -189535.5466 | 10.3467 | 10.3467 | 0 | 40.7407 | 388 | 0.81935 | -122000.0485 | 72.4673 | 3553.494 | 40 | 1.2202 | 30.8511 | 0 | -472.5009 | -179276.3592 | 10.16 | 10.16 | 0 | 44.4444 | 388 | 0.8043 | -239560.8969 | 139.5944 | 6843.918 | 43.3333 | 1.2202 | 30.8511 | 0 | -945.1744 | -169225.7316 | 9.9733 | 9.9733 | 0 | 48.1481 | 388 | 0.78925 | -198565.3355 | 116.1178 | 5693.1446 | 46.6667 | 1.2202 | 30.8511 | 0 | -798.3715 | -188287.1354 | 9.7867 | 9.7867 | 0 | 103.3333 | 388 | 0.77419 | -271854.0187 | 157.9464 | 7743.4962 | 50 | 1.2202 | 30.8511 | 0 | -1114.2968 | -186564.2096 | 9.6 | 9.6 | 0 | 103.3333 | 388 | 0.75914 | -2646.693 | 4.0631 | 200.4647 | 53.3333 | 1.2202 | 30.8511 | 0 | -11.0636 | -184989.4286 | 9.4133 | 9.4133 | 0 | 103.3333 | 388 | 0.74409 | 21656.4492 | -9.875 | -482.7506 | -482.7506 | -11.7491 | -297.0525 | 1 | 92.3589 | -193207.48 | 9.2267 | 39.434 | 0 | -536.3895 | 388 | 0.72903 | -151795.183 | 89.1897 | 4373.1857 | 60 | 1.2202 | 30.8511 | 0 | -660.7329 | -220902.3142 | 9.04 | 9.04 | 0 | 103.3333 | 388
[14 empty] | 392 | 0 | 0 | 0 | 0 | 0 | -0.21583 | 0 | 0 | 0 | #N/A | 1 | 1 | 0 | #N/A | 0 | 12.4 | 1 | 948.7312 | 0 | 392 | 1.7617 | -46707.3168 | 32.6092 | 1599.734 | 93 | 2.2371 | 30.8511 | 0 | -154.244 | -9029.1738 | 21.8451 | 7.192 | 0 | 103.3333 | 392 | 1.5655 | -85789.6591 | 54.2826 | 2662.1185 | 93 | 1.5488 | 30.8511 | 0 | -220.7222 | -73767.0856 | 19.4118 | 7.192 | 0 | 103.3333 | 392 | 0.58 | -66924.977 | 40.1916 | 1971.4083 | 93 | 1.1843 | 30.8511 | 0 | -355.3939 | -164254.7149 | 7.192 | 7.192 | 0 | 103.3333 | 392 | 0.58 | 17371.7236 | -7.9779 | -389.7595 | -389.7595 | -9.9065 | -318.7756 | 1 | 74.6783 | -281865.2022 | 7.192 | 34.2265 | 0 | -433.0661 | 392 | 0.58 | -370317.7855 | 213.559 | 10469.5027 | 93 | 0.80535 | 30.8511 | 0 | -1337.2272 | -458588.4352 | 7.192 | 7.192 | 0 | 103.3333 | 392 | 0.58 | -213843.8185 | 124.1453 | 6086.635 | 93 | 0.69427 | 30.8511 | 0 | -665.6859 | -790494.9963 | 7.192 | 7.192 | 0 | 103.3333 | 392 | 0.58 | -1096844.5881 | 628.7171 | 30819.6668 | 93 | 0.61012 | 30.8511 | 0 | -3000.5563 | -1019059.485 | 7.192 | 7.192 | 0 | 103.3333 | 392 | 0.58 | -1268777.1327 | 726.9643 | 35635.5324 | 93 | 0.54416 | 30.8511 | 0 | -3095.6671 | -1161983.4796 | 7.192 | 7.192 | 0 | 103.3333 | 392 | 0.58 | -2282431.3289 | 1306.1953 | 64028.1933 | 93 | 0.49107 | 30.8511 | 0 | -5025.5603 | -1778386.0139 | 7.192 | 7.192 | 0 | 103.3333 | 392 | 0.58 | -2441171.0541 | 1396.9037 | 68474.5254 | 93 | 0.44742 | 30.8511 | 0 | -4897.2957 | -2087465.2056 | 7.192 | 7.192 | 0 | 103.3333 | 392 | 0.86452 | -228703.432 | 133.5924 | 6549.7156 | 30 | 1.2202 | 30.8511 | 0 | -839.4875 | -146952.6522 | 10.72 | 10.72 | 0 | 33.3333 | 392 | 0.84946 | -47346.9713 | 29.9096 | 1467.4048 | 33.3333 | 1.2202 | 30.8511 | 0 | -176.8735 | -155584.3777 | 10.5333 | 10.5333 | 0 | 37.037 | 392 | 0.83441 | -183805.3257 | 107.8352 | 5287.1518 | 36.6667 | 1.2202 | 30.8511 | 0 | -699.0271 | -192084.8457 | 10.3467 | 10.3467 | 0 | 40.7407 | 392 | 0.81935 | -90136.9001 | 54.2598 | 2661.0007 | 40 | 1.2202 | 30.8511 | 0 | -349.0963 | -180425.9353 | 10.16 | 10.16 | 0 | 44.4444 | 392 | 0.8043 | -208283.1606 | 121.7214 | 5967.8222 | 43.3333 | 1.2202 | 30.8511 | 0 | -821.7698 | -172266.0017 | 9.9733 | 9.9733 | 0 | 48.1481 | 392 | 0.78925 | -167873.0114 | 98.5793 | 4833.4463 | 46.6667 | 1.2202 | 30.8511 | 0 | -674.9669 | -190740.1936 | 9.7867 | 9.7867 | 0 | 103.3333 | 392 | 0.77419 | -241747.1067 | 140.7425 | 6900.1955 | 50 | 1.2202 | 30.8511 | 0 | -990.8922 | -190280.9693 | 9.6 | 9.6 | 0 | 103.3333 | 392 | 0.75914 | 26874.8068 | -12.8063 | -626.4385 | -626.4385 | -15.0859 | -381.417 | 1 | 112.341 | -187591.4008 | 9.4133 | 47.4806 | 0 | -696.0428 | 392 | 3.1802 | -1098212.5195 | 638.2354 | 31286.2298 | 56.6667 | 1.2202 | 30.8511 | 0 | -1095.8511 | -197344.0753 | 39.434 | 9.2267 | 0 | 103.3333 | 392 | 0.72903 | -123444.5076 | 72.9893 | 3579.0775 | 60 | 1.2202 | 30.8511 | 0 | -537.3283 | -222804.8181 | 9.04 | 9.04 | 0 | 103.3333 | 392
[14 empty] | 396 | 0 | 0 | 0 | 0 | 0 | -0.21583 | 0 | 0 | 0 | #N/A | 1 | 1 | 0 | #N/A | 0 | 12.4 | 1 | 948.7312 | 0 | 396 | 0.58 | -3074.5226 | 3.7057 | 182.944 | 93 | 2.2121 | 30.5062 | 0 | -30.8394 | -8908.4815 | 7.192 | 7.192 | 0 | 103.3333 | 396 | 0.58 | -14014.0625 | 9.9568 | 489.3628 | 93 | 1.5488 | 30.8511 | 0 | -97.3176 | -73909.5468 | 7.192 | 7.192 | 0 | 103.3333 | 396 | 0.58 | -43686.3944 | 26.9125 | 1320.4908 | 93 | 1.1843 | 30.8511 | 0 | -231.9893 | -164935.8628 | 7.192 | 7.192 | 0 | 103.3333 | 396 | 2.7602 | -1328913.2842 | 768.6533 | 37679.0379 | 93 | 0.95875 | 30.8511 | 0 | -1200.4242 | -286420.0898 | 34.2265 | 7.192 | 0 | 103.3333 | 396 | 0.58 | -336143.3993 | 194.0307 | 9512.2712 | 93 | 0.80535 | 30.8511 | 0 | -1213.8226 | -463196.9163 | 7.192 | 7.192 | 0 | 103.3333 | 396 | 0.58 | -174201.5306 | 101.4925 | 4976.2464 | 93 | 0.69427 | 30.8511 | 0 | -542.2813 | -792417.3121 | 7.192 | 7.192 | 0 | 103.3333 | 396 | 0.58 | -1051734.3984 | 602.9399 | 29556.1211 | 93 | 0.61012 | 30.8511 | 0 | -2877.1517 | -1030321.2828 | 7.192 | 7.192 | 0 | 103.3333 | 396 | 0.58 | -1218199.0412 | 698.0625 | 34218.8298 | 93 | 0.54416 | 30.8511 | 0 | -2972.2625 | -1173625.7203 | 7.192 | 7.192 | 0 | 103.3333 | 396 | 0.58 | -2226385.3356 | 1274.169 | 62458.3336 | 93 | 0.49107 | 30.8511 | 0 | -4902.1557 | -1797747.8277 | 7.192 | 7.192 | 0 | 103.3333 | 396 | 0.58 | -2379657.159 | 1361.7529 | 66751.5087 | 93 | 0.44742 | 30.8511 | 0 | -4773.8911 | -2106313.9607 | 7.192 | 7.192 | 0 | 103.3333 | 396 | 0.86452 | -195084.047 | 114.3814 | 5608.0298 | 30 | 1.2202 | 30.8511 | 0 | -716.083 | -149570.1748 | 10.72 | 10.72 | 0 | 33.3333 | 396 | 0.84946 | -14312.9985 | 11.033 | 542.1165 | 33.3333 | 1.2202 | 30.8511 | 0 | -53.4689 | -155551.4441 | 10.5333 | 10.5333 | 0 | 37.037 | 396 | 0.83441 | -151356.7651 | 89.2932 | 4378.261 | 36.6667 | 1.2202 | 30.8511 | 0 | -575.6225 | -194140.5264 | 10.3467 | 10.3467 | 0 | 40.7407 | 396 | 0.81935 | -58273.7516 | 36.0523 | 1768.5074 | 40 | 1.2202 | 30.8511 | 0 | -225.6917 | -181081.893 | 10.16 | 10.16 | 0 | 44.4444 | 396 | 0.8043 | -177005.4243 | 103.8484 | 5091.7264 | 43.3333 | 1.2202 | 30.8511 | 0 | -698.3652 | -174812.6534 | 9.9733 | 9.9733 | 0 | 48.1481 | 396 | 0.78925 | -137180.6872 | 81.0408 | 3973.7481 | 46.6667 | 1.2202 | 30.8511 | 0 | -551.5623 | -192699.6334 | 9.7867 | 9.7867 | 0 | 103.3333 | 396 | 0.77419 | -211640.1948 | 123.5385 | 6056.8947 | 50 | 1.2202 | 30.8511 | 0 | -867.4876 | -193504.1105 | 9.6 | 9.6 | 0 | 103.3333 | 396 | 3.8291 | -1705383.7611 | 987.3707 | 48400.0962 | 53.3333 | 1.2202 | 30.8511 | 0 | -1413.3271 | -192997.9001 | 47.4806 | 9.4133 | 0 | 103.3333 | 396 | 0.74409 | -228020.6581 | 132.7976 | 6510.7561 | 56.6667 | 1.2202 | 30.8511 | 0 | -972.4465 | -200987.0522 | 9.2267 | 9.2267 | 0 | 103.3333 | 396 | 0.72903 | -95093.8322 | 56.7889 | 2784.9693 | 60 | 1.2202 | 30.8511 | 0 | -413.9237 | -224213.7037 | 9.04 | 9.04 | 0 | 103.3333 | 396
[14 empty] | 400 | 0 | 0 | 0 | 0 | 0 | -0.21583 | 0 | 0 | 0 | #N/A | 1 | 1 | 0 | #N/A | 0 | 12.4 | 1 | 948.7312 | 0 | 400 | 0.58 | 9090.7099 | -3.2459 | -157.8066 | -157.8066 | -4.2551 | -58.6816 | 1 | 91.1855 | -9013.1921 | 7.192 | 21.2372 | 0 | -175.3407 | 400 | 0.58 | 3756.6183 | -0.19784 | -8.3976 | -8.3976 | -0.6149 | -12.2488 | 1 | 26.087 | -73903.189 | 7.192 | 12.8703 | 0 | -9.3307 | 400 | 0.58 | -20447.8118 | 13.6333 | 669.5734 | 93 | 1.1843 | 30.8511 | 0 | -108.5847 | -165123.3923 | 7.192 | 7.192 | 0 | 103.3333 | 400 | 0.58 | -250537.2319 | 145.1129 | 7114.425 | 93 | 0.95875 | 30.8511 | 0 | -1077.0196 | -290481.3591 | 7.192 | 7.192 | 0 | 103.3333 | 400 | 0.58 | -301969.0132 | 174.5025 | 8555.0397 | 93 | 0.80535 | 30.8511 | 0 | -1090.418 | -467311.7789 | 7.192 | 7.192 | 0 | 103.3333 | 400 | 0.58 | -134559.2427 | 78.8398 | 3865.8578 | 93 | 0.69427 | 30.8511 | 0 | -418.8767 | -793846.0096 | 7.192 | 7.192 | 0 | 103.3333 | 400 | 0.58 | -1006624.2087 | 577.1626 | 28292.5755 | 93 | 0.61012 | 30.8511 | 0 | -2753.7471 | -1041089.4622 | 7.192 | 7.192 | 0 | 103.3333 | 400 | 0.58 | -1167620.9497 | 669.1608 | 32802.1271 | 93 | 0.54416 | 30.8511 | 0 | -2848.8579 | -1184774.3426 | 7.192 | 7.192 | 0 | 103.3333 | 400 | 0.58 | -2170339.3424 | 1242.1427 | 60888.4739 | 93 | 0.49107 | 30.8511 | 0 | -4778.7511 | -1816616.0231 | 7.192 | 7.192 | 0 | 103.3333 | 400 | 0.58 | -2318143.264 | 1326.6021 | 65028.4919 | 93 | 0.44742 | 30.8511 | 0 | -4650.4865 | -2124669.0975 | 7.192 | 7.192 | 0 | 103.3333 | 400 | 0.86452 | -161464.662 | 95.1703 | 4666.3439 | 30 | 1.2202 | 30.8511 | 0 | -592.6784 | -151694.079 | 10.72 | 10.72 | 0 | 33.3333 | 400 | 0.84946 | 18720.9743 | -7.8435 | -383.1719 | -383.1719 | -9.2626 | -234.1868 | 1 | 69.9357 | -157145.1954 | 10.5333 | 33.8576 | 0 | -425.7465 | 400 | 0.83441 | -118908.2045 | 70.7512 | 3469.3702 | 36.6667 | 1.2202 | 30.8511 | 0 | -452.2179 | -195702.5887 | 10.3467 | 10.3467 | 0 | 40.7407 | 400 | 0.81935 | -26410.6031 | 17.8448 | 876.0141 | 40 | 1.2202 | 30.8511 | 0 | -102.2871 | -181244.2323 | 10.16 | 10.16 | 0 | 44.4444 | 400 | 0.8043 | -145727.688 | 85.9754 | 4215.6307 | 43.3333 | 1.2202 | 30.8511 | 0 | -574.9606 | -176865.6867 | 9.9733 | 9.9733 | 0 | 48.1481 | 400 | 0.78925 | -106488.3631 | 63.5024 | 3114.0498 | 46.6667 | 1.2202 | 30.8511 | 0 | -428.1577 | -194165.4549 | 9.7867 | 9.7867 | 0 | 103.3333 | 400 | 0.77419 | -181533.2829 | 106.3346 | 5213.594 | 50 | 1.2202 | 30.8511 | 0 | -744.083 | -196233.6334 | 9.6 | 9.6 | 0 | 103.3333 | 400 | 0.75914 | -308582.0771 | 178.8833 | 8769.7773 | 53.3333 | 1.2202 | 30.8511 | 0 | -1289.9225 | -197910.7809 | 9.4133 | 9.4133 | 0 | 103.3333 | 400 | 0.74409 | -199084.5705 | 116.2627 | 5700.2504 | 56.6667 | 1.2202 | 30.8511 | 0 | -849.0419 | -204136.4107 | 9.2267 | 9.2267 | 0 | 103.3333 | 400 | 0.72903 | -66743.1568 | 40.5885 | 1990.8611 | 60 | 1.2202 | 30.8511 | 0 | -290.5191 | -225128.9709 | 9.04 | 9.04 | 0 | 103.3333 | 400
[14 empty] | 404 | 0 | 0 | 0 | 0 | 0 | -0.21583 | 0 | 0 | 0 | #N/A | 1 | 1 | 0 | #N/A | 0 | 12.4 | 1 | 948.7312 | 0 | 404 | 1.7127 | -42256.5754 | 29.9012 | 1466.9929 | 93 | 2.2371 | 30.8511 | 0 | -143.5408 | -9340.5462 | 21.2372 | 7.192 | 0 | 103.3333 | 404 | 1.0379 | -5903.3737 | 6.8608 | 337.6009 | 93 | 1.5488 | 30.8511 | 0 | -22.9081 | -73748.0123 | 12.8703 | 7.192 | 0 | 103.3333 | 404 | 0.58 | 2790.7708 | 0.35407 | 18.6559 | 18.6559 | 0.044241 | 1.1524 | 0 | 14.8199 | -165054.893 | 7.192 | 11.3553 | 0 | 20.7288 | 404 | 0.58 | -221830.7476 | 128.7092 | 6310.3505 | 93 | 0.95875 | 30.8511 | 0 | -953.615 | -294049.0099 | 7.192 | 7.192 | 0 | 103.3333 | 404 | 0.58 | -267794.627 | 154.9743 | 7597.8082 | 93 | 0.80535 | 30.8511 | 0 | -967.0134 | -470933.0232 | 7.192 | 7.192 | 0 | 103.3333 | 404 | 0.58 | -94916.9547 | 56.1871 | 2755.4693 | 93 | 0.69427 | 30.8511 | 0 | -295.4721 | -794781.0886 | 7.192 | 7.192 | 0 | 103.3333 | 404 | 0.58 | -961514.019 | 551.3854 | 27029.0299 | 93 | 0.61012 | 30.8511 | 0 | -2630.3425 | -1051364.0232 | 7.192 | 7.192 | 0 | 103.3333 | 404 | 0.58 | -1117042.8582 | 640.259 | 31385.4244 | 93 | 0.54416 | 30.8511 | 0 | -2725.4533 | -1195429.3465 | 7.192 | 7.192 | 0 | 103.3333 | 404 | 0.58 | -2114293.3491 | 1210.1164 | 59318.6142 | 93 | 0.49107 | 30.8511 | 0 | -4655.3465 | -1834990.6001 | 7.192 | 7.192 | 0 | 103.3333 | 404 | 0.58 | -2256629.3689 | 1291.4513 | 63305.4752 | 93 | 0.44742 | 30.8511 | 0 | -4527.0819 | -2142530.6159 | 7.192 | 7.192 | 0 | 103.3333 | 404 | 0.86452 | -127845.277 | 75.9592 | 3724.6581 | 30 | 1.2202 | 30.8511 | 0 | -469.2738 | -153324.3649 | 10.72 | 10.72 | 0 | 33.3333 | 404 | 2.7305 | -745838.3623 | 435.3677 | 21342.0904 | 33.3333 | 1.2202 | 30.8511 | 0 | -866.8114 | -160365.6317 | 33.8576 | 10.5333 | 0 | 37.037 | 404 | 0.83441 | -86459.6438 | 52.2091 | 2560.4794 | 36.6667 | 1.2202 | 30.8511 | 0 | -328.8133 | -196771.0326 | 10.3467 | 10.3467 | 0 | 40.7407 | 404 | 0.81935 | 5452.5453 | -0.36271 | -16.4792 | -16.4792 | -0.79122 | -20.0043 | 1 | 21.1175 | -181319.7969 | 10.16 | 13.3228 | 0 | -18.3102 | 404 | 0.8043 | -114449.9517 | 68.1024 | 3339.5349 | 43.3333 | 1.2202 | 30.8511 | 0 | -451.556 | -178425.1016 | 9.9733 | 9.9733 | 0 | 48.1481 | 404 | 0.78925 | -75796.039 | 45.9639 | 2254.3516 | 46.6667 | 1.2202 | 30.8511 | 0 | -304.7531 | -195137.6579 | 9.7867 | 9.7867 | 0 | 103.3333 | 404 | 0.77419 | -151426.3709 | 89.1306 | 4370.2932 | 50 | 1.2202 | 30.8511 | 0 | -620.6784 | -198469.5379 | 9.6 | 9.6 | 0 | 103.3333 | 404 | 0.75914 | -279060.5774 | 162.0139 | 7942.874 | 53.3333 | 1.2202 | 30.8511 | 0 | -1166.5179 | -202330.0434 | 9.4133 | 9.4133 | 0 | 103.3333 | 404 | 0.74409 | -170148.4829 | 99.7278 | 4889.7447 | 56.6667 | 1.2202 | 30.8511 | 0 | -725.6373 | -206792.1508 | 9.2267 | 9.2267 | 0 | 103.3333 | 404 | 0.72903 | -38392.4814 | 24.3881 | 1196.7529 | 60 | 1.2202 | 30.8511 | 0 | -167.1145 | -225550.6196 | 9.04 | 9.04 | 0 | 103.3333 | 404
[14 empty] | 408 | 0 | 0 | 0 | 0 | 0 | -0.21583 | 0 | 0 | 0 | #N/A | 1 | 1 | 0 | #N/A | 0 | 12.4 | 1 | 948.7312 | 0 | 408 | 0.58 | -2007.4735 | 3.0959 | 153.0557 | 93 | 2.0936 | 28.8725 | 0 | -20.1362 | -9190.1109 | 7.192 | 7.192 | 0 | 103.3333 | 408 | 0.58 | 14471.8324 | -6.3208 | -308.533 | -308.533 | -7.9275 | -157.9152 | 1 | 100.4965 | -74609.3477 | 7.192 | 29.6778 | 0 | -342.8144 | 408 | 0.91575 | 5776.8665 | -0.22416 | -9.6876 | -9.6876 | -0.63036 | -16.4204 | 1 | 19.4297 | -165108.5375 | 11.3553 | 12.9425 | 0 | -10.764 | 408 | 0.58 | -193124.2632 | 112.3055 | 5506.276 | 93 | 0.95875 | 30.8511 | 0 | -830.2104 | -297123.0423 | 7.192 | 7.192 | 0 | 103.3333 | 408 | 0.58 | -233620.2409 | 135.4461 | 6640.5766 | 93 | 0.80535 | 30.8511 | 0 | -843.6088 | -474060.6491 | 7.192 | 7.192 | 0 | 103.3333 | 408 | 0.58 | -55274.6668 | 33.5343 | 1645.0807 | 93 | 0.69427 | 30.8511 | 0 | -172.0675 | -795222.5493 | 7.192 | 7.192 | 0 | 103.3333 | 408 | 0.58 | -916403.8293 | 525.6081 | 25765.4843 | 93 | 0.61012 | 30.8511 | 0 | -2506.9379 | -1061144.9658 | 7.192 | 7.192 | 0 | 103.3333 | 408 | 0.58 | -1066464.7667 | 611.3572 | 29968.7218 | 93 | 0.54416 | 30.8511 | 0 | -2602.0487 | -1205590.732 | 7.192 | 7.192 | 0 | 103.3333 | 408 | 0.58 | -2058247.3558 | 1178.0901 | 57748.7545 | 93 | 0.49107 | 30.8511 | 0 | -4531.9419 | -1852871.5587 | 7.192 | 7.192 | 0 | 103.3333 | 408 | 0.58 | -2195115.4739 | 1256.3005 | 61582.4584 | 93 | 0.44742 | 30.8511 | 0 | -4403.6773 | -2159898.5159 | 7.192 | 7.192 | 0 | 103.3333 | 408 | 0.86452 | -94225.892 | 56.7481 | 2782.9723 | 30 | 1.2202 | 30.8511 | 0 | -345.8692 | -154461.0323 | 10.72 | 10.72 | 0 | 33.3333 | 408 | 0.84946 | -199001.3301 | 116.5692 | 5715.2743 | 33.3333 | 1.2202 | 30.8511 | 0 | -743.4068 | -163092.4496 | 10.5333 | 10.5333 | 0 | 37.037 | 408 | 0.83441 | -54011.0832 | 33.6671 | 1651.5886 | 36.6667 | 1.2202 | 30.8511 | 0 | -205.4087 | -197345.8581 | 10.3467 | 10.3467 | 0 | 40.7407 | 408 | 1.0744 | -19942.2256 | 15.0056 | 736.8431 | 40 | 1.2202 | 30.8511 | 0 | -58.8997 | -181308.5866 | 13.3228 | 10.16 | 0 | 44.4444 | 408 | 0.8043 | -83172.2154 | 50.2294 | 2463.4391 | 43.3333 | 1.2202 | 30.8511 | 0 | -328.1514 | -179490.8981 | 9.9733 | 9.9733 | 0 | 48.1481 | 408 | 0.78925 | -45103.7149 | 28.4254 | 1394.6533 | 46.6667 | 1.2202 | 30.8511 | 0 | -181.3485 | -195616.2426 | 9.7867 | 9.7867 | 0 | 103.3333 | 408 | 0.77419 | -121319.459 | 71.9267 | 3526.9925 | 50 | 1.2202 | 30.8511 | 0 | -497.2738 | -200211.824 | 9.6 | 9.6 | 0 | 103.3333 | 408 | 0.75914 | -249539.0776 | 145.1445 | 7115.9708 | 53.3333 | 1.2202 | 30.8511 | 0 | -1043.1133 | -206255.6875 | 9.4133 | 9.4133 | 0 | 103.3333 | 408 | 0.74409 | -141212.3954 | 83.1929 | 4079.239 | 56.6667 | 1.2202 | 30.8511 | 0 | -602.2327 | -208954.2725 | 9.2267 | 9.2267 | 0 | 103.3333 | 408 | 0.72903 | -10041.806 | 8.1877 | 402.6446 | 60 | 1.2202 | 30.8511 | 0 | -43.7099 | -225478.65 | 9.04 | 9.04 | 0 | 103.3333 | 408
[14 empty] | 412 | 0 | 0 | 0 | 0 | 0 | -0.21583 | 0 | 0 | 0 | #N/A | 1 | 1 | 0 | #N/A | 0 | 12.4 | 1 | 948.7312 | 0 | 412 | 0.58 | 9506.2707 | -3.4834 | -169.4466 | -169.4466 | -4.5387 | -62.5926 | 1 | 95.3539 | -9309.4364 | 7.192 | 21.889 | 0 | -188.274 | 412 | 2.3934 | -315634.2923 | 188.4042 | 9236.4698 | 93 | 1.5488 | 30.8511 | 0 | -531.1641 | -76487.195 | 29.6778 | 7.192 | 0 | 103.3333 | 412 | 1.0438 | -15673.9049 | 12.4635 | 612.235 | 93 | 1.1843 | 30.8511 | 0 | -46.252 | -165046.7362 | 12.9425 | 7.192 | 0 | 103.3333 | 412 | 0.58 | -164417.7788 | 95.9018 | 4702.2015 | 93 | 0.95875 | 30.8511 | 0 | -706.8058 | -299703.4564 | 7.192 | 7.192 | 0 | 103.3333 | 412 | 0.58 | -199445.8548 | 115.9179 | 5683.3451 | 93 | 0.80535 | 30.8511 | 0 | -720.2042 | -476694.6566 | 7.192 | 7.192 | 0 | 103.3333 | 412 | 0.58 | -15632.3789 | 10.8816 | 534.6921 | 93 | 0.69427 | 30.8511 | 0 | -48.6629 | -795170.3916 | 7.192 | 7.192 | 0 | 103.3333 | 412 | 0.58 | -871293.6395 | 499.8309 | 24501.9387 | 93 | 0.61012 | 30.8511 | 0 | -2383.5333 | -1070432.29 | 7.192 | 7.192 | 0 | 103.3333 | 412 | 0.58 | -1015886.6752 | 582.4555 | 28552.0191 | 93 | 0.54416 | 30.8511 | 0 | -2478.6441 | -1215258.4991 | 7.192 | 7.192 | 0 | 103.3333 | 412 | 0.58 | -2002201.3625 | 1146.0639 | 56178.8948 | 93 | 0.49107 | 30.8511 | 0 | -4408.5374 | -1870258.8989 | 7.192 | 7.192 | 0 | 103.3333 | 412 | 0.58 | -2133601.5788 | 1221.1497 | 59859.4417 | 93 | 0.44742 | 30.8511 | 0 | -4280.2727 | -2176772.7975 | 7.192 | 7.192 | 0 | 103.3333 | 412 | 0.86452 | -60606.507 | 37.5371 | 1841.2864 | 30 | 1.2202 | 30.8511 | 0 | -222.4646 | -155104.0813 | 10.72 | 10.72 | 0 | 33.3333 | 412 | 0.84946 | -165967.3573 | 97.6927 | 4789.986 | 33.3333 | 1.2202 | 30.8511 | 0 | -620.0022 | -165325.6491 | 10.5333 | 10.5333 | 0 | 37.037 | 412 | 0.83441 | -21562.5226 | 15.1251 | 742.6978 | 36.6667 | 1.2202 | 30.8511 | 0 | -82.0041 | -197427.0652 | 10.3467 | 10.3467 | 0 | 40.7407 | 412 | 0.81935 | 16655.1962 | -6.7642 | -330.2677 | -330.2677 | -8.0731 | -204.113 | 1 | 64.5049 | -182683.4715 | 10.16 | 30.895 | 0 | -366.9641 | 412 | 0.8043 | -51894.4792 | 32.3564 | 1587.3433 | 43.3333 | 1.2202 | 30.8511 | 0 | -204.7468 | -180063.0763 | 9.9733 | 9.9733 | 0 | 48.1481 | 412 | 0.78925 | -14411.3908 | 10.887 | 534.955 | 46.6667 | 1.2202 | 30.8511 | 0 | -57.9439 | -195601.2089 | 9.7867 | 9.7867 | 0 | 103.3333 | 412 | 0.77419 | -91212.5471 | 54.7227 | 2683.6917 | 50 | 1.2202 | 30.8511 | 0 | -373.8692 | -201460.4917 | 9.6 | 9.6 | 0 | 103.3333 | 412 | 0.75914 | -220017.5779 | 128.275 | 6289.0676 | 53.3333 | 1.2202 | 30.8511 | 0 | -919.7087 | -209687.7132 | 9.4133 | 9.4133 | 0 | 103.3333 | 412 | 0.74409 | -112276.3078 | 66.658 | 3268.7333 | 56.6667 | 1.2202 | 30.8511 | 0 | -478.8281 | -210622.7758 | 9.2267 | 9.2267 | 0 | 103.3333 | 412 | 0.72903 | 18308.8694 | -8.0127 | -391.4636 | -391.4636 | -9.6298 | -243.4702 | 1 | 79.6947 | -227107.6331 | 9.04 | 34.322 | 0 | -434.9595 | 412
[14 empty] | 416 | 0 | 0 | 0 | 0 | 0 | -0.21583 | 0 | 0 | 0 | #N/A | 1 | 1 | 0 | #N/A | 0 | 12.4 | 1 | 948.7312 | 0 | 416 | 1.7652 | -47035.592 | 32.8087 | 1609.512 | 93 | 2.2371 | 30.8511 | 0 | -155.0166 | -9682.6938 | 21.889 | 7.192 | 0 | 103.3333 | 416 | 0.58 | -58718.7575 | 35.5024 | 1741.5504 | 93 | 1.5488 | 30.8511 | 0 | -407.7595 | -77871.424 | 7.192 | 7.192 | 0 | 103.3333 | 416 | 0.58 | 14528.7764 | -6.3534 | -310.128 | -310.128 | -7.9663 | -207.5167 | 1 | 77.1526 | -166398.2596 | 7.192 | 29.7672 | 0 | -344.5867 | 416 | 0.58 | -135711.2945 | 79.4981 | 3898.1271 | 93 | 0.95875 | 30.8511 | 0 | -583.4012 | -301790.252 | 7.192 | 7.192 | 0 | 103.3333 | 416 | 0.58 | -165271.4686 | 96.3896 | 4726.1136 | 93 | 0.80535 | 30.8511 | 0 | -596.7996 | -478835.0457 | 7.192 | 7.192 | 0 | 103.3333 | 416 | 0.58 | 24009.909 | -11.7711 | -575.6965 | -575.6965 | -14.4367 | -641.5226 | 1 | 74.7417 | -800003.6056 | 7.192 | 44.639 | 0 | -639.6627 | 416 | 0.58 | -826183.4498 | 474.0536 | 23238.393 | 93 | 0.61012 | 30.8511 | 0 | -2260.1288 | -1079225.9958 | 7.192 | 7.192 | 0 | 103.3333 | 416 | 0.58 | -965308.5837 | 553.5537 | 27135.3164 | 93 | 0.54416 | 30.8511 | 0 | -2355.2395 | -1224432.6478 | 7.192 | 7.192 | 0 | 103.3333 | 416 | 0.58 | -1946155.3693 | 1114.0376 | 54609.0351 | 93 | 0.49107 | 30.8511 | 0 | -4285.1328 | -1887152.6207 | 7.192 | 7.192 | 0 | 103.3333 | 416 | 0.58 | -2072087.6837 | 1185.9989 | 58136.4249 | 93 | 0.44742 | 30.8511 | 0 | -4156.8681 | -2193153.4607 | 7.192 | 7.192 | 0 | 103.3333 | 416 | 0.86452 | -26987.122 | 18.326 | 899.6006 | 30 | 1.2202 | 30.8511 | 0 | -99.06 | -155253.512 | 10.72 | 10.72 | 0 | 33.3333 | 416 | 0.84946 | -132933.3845 | 78.8161 | 3864.6977 | 33.3333 | 1.2202 | 30.8511 | 0 | -496.5976 | -167065.2302 | 10.5333 | 10.5333 | 0 | 37.037 | 416 | 0.83441 | 10886.0381 | -3.417 | -166.1931 | -166.1931 | -4.2571 | -107.6314 | 1 | 41.4005 | -198122.5142 | 10.3467 | 21.7068 | 0 | -184.6589 | 416 | 2.4915 | -590390.1422 | 345.7373 | 16948.6036 | 40 | 1.2202 | 30.8511 | 0 | -751.9473 | -185444.4513 | 30.895 | 10.16 | 0 | 44.4444 | 416 | 0.8043 | -20616.7429 | 14.4834 | 711.2476 | 43.3333 | 1.2202 | 30.8511 | 0 | -81.3422 | -180141.636 | 9.9733 | 9.9733 | 0 | 48.1481 | 416 | 0.78925 | 16280.9333 | -6.6515 | -324.7432 | -324.7432 | -7.9798 | -201.7539 | 1 | 65.4607 | -196953.3975 | 9.7867 | 30.5856 | 0 | -360.8258 | 416 | 0.77419 | -61105.6351 | 37.5188 | 1840.391 | 50 | 1.2202 | 30.8511 | 0 | -250.4646 | -202215.541 | 9.6 | 9.6 | 0 | 103.3333 | 416 | 0.75914 | -190496.0781 | 111.4056 | 5462.1643 | 53.3333 | 1.2202 | 30.8511 | 0 | -796.3041 | -212626.1205 | 9.4133 | 9.4133 | 0 | 103.3333 | 416 | 0.74409 | -83340.2202 | 50.1231 | 2458.2275 | 56.6667 | 1.2202 | 30.8511 | 0 | -355.4235 | -211797.6607 | 9.2267 | 9.2267 | 0 | 103.3333 | 416 | 2.7679 | -779944.5032 | 454.9827 | 22303.5778 | 60 | 1.2202 | 30.8511 | 0 | -894.1863 | -230437.569 | 34.322 | 9.04 | 0 | 103.3333 | 416
[14 empty] | 420 | 0 | 0 | 0 | 0 | 0 | -0.21583 | 0 | 0 | 0 | #N/A | 1 | 1 | 0 | #N/A | 0 | 12.4 | 1 | 948.7312 | 0 | 420 | 0.58 | -3151.5517 | 3.7497 | 185.1016 | 93 | 2.2206 | 30.6242 | 0 | -31.612 | -9564.1487 | 7.192 | 7.192 | 0 | 103.3333 | 420 | 0.58 | -40948.0767 | 25.3477 | 1243.79 | 93 | 1.5488 | 30.8511 | 0 | -284.3549 | -78762.0346 | 7.192 | 7.192 | 0 | 103.3333 | 420 | 2.4006 | -586829.1559 | 343.3969 | 16833.8796 | 93 | 1.1843 | 30.8511 | 0 | -752.9143 | -169163.1076 | 29.7672 | 7.192 | 0 | 103.3333 | 420 | 0.58 | -107004.8101 | 63.0944 | 3094.0526 | 93 | 0.95875 | 30.8511 | 0 | -459.9966 | -303383.4293 | 7.192 | 7.192 | 0 | 103.3333 | 420 | 0.58 | -131097.0825 | 76.8614 | 3768.882 | 93 | 0.80535 | 30.8511 | 0 | -473.395 | -480481.8165 | 7.192 | 7.192 | 0 | 103.3333 | 420 | 3.5999 | -4967371.9533 | 2850.594 | 139731.3089 | 93 | 0.69427 | 30.8511 | 0 | -2491.3487 | -809722.1912 | 44.639 | 7.192 | 0 | 103.3333 | 420 | 0.58 | -781073.2601 | 448.2764 | 21974.8474 | 93 | 0.61012 | 30.8511 | 0 | -2136.7242 | -1087526.0832 | 7.192 | 7.192 | 0 | 103.3333 | 420 | 0.58 | -914730.4922 | 524.6519 | 25718.6138 | 93 | 0.54416 | 30.8511 | 0 | -2231.8349 | -1233113.1782 | 7.192 | 7.192 | 0 | 103.3333 | 420 | 0.58 | -1890109.376 | 1082.0113 | 53039.1754 | 93 | 0.49107 | 30.8511 | 0 | -4161.7282 | -1903552.7241 | 7.192 | 7.192 | 0 | 103.3333 | 420 | 0.58 | -2010573.7887 | 1150.8481 | 56413.4081 | 93 | 0.44742 | 30.8511 | 0 | -4033.4635 | -2209040.5055 | 7.192 | 7.192 | 0 | 103.3333 | 420 | 0.86452 | 6632.2629 | -0.88509 | -42.0852 | -42.0852 | -1.3791 | -34.8673 | 1 | 24.3446 | -155435.0722 | 10.72 | 14.7568 | 0 | -46.7614 | 420 | 0.84946 | -99899.4117 | 59.9396 | 2939.4094 | 33.3333 | 1.2202 | 30.8511 | 0 | -373.193 | -168311.193 | 10.5333 | 10.5333 | 0 | 37.037 | 420 | 1.7505 | -214658.839 | 128.544 | 6302.2534 | 36.6667 | 1.2202 | 30.8511 | 0 | -389.125 | -199432.2049 | 21.7068 | 10.3467 | 0 | 40.7407 | 420 | 0.81935 | -162290.1298 | 95.4902 | 4682.0274 | 40 | 1.2202 | 30.8511 | 0 | -628.5427 | -187711.8128 | 10.16 | 10.16 | 0 | 44.4444 | 420 | 0.8043 | 10660.9934 | -3.3895 | -164.8482 | -164.8482 | -4.2431 | -107.2773 | 1 | 42.0624 | -180831.6047 | 9.9733 | 21.6315 | 0 | -183.1647 | 420 | 2.4666 | -576400.4939 | 337.6594 | 16552.6416 | 46.6667 | 1.2202 | 30.8511 | 0 | -741.5551 | -199672.8086 | 30.5856 | 9.7867 | 0 | 103.3333 | 420 | 0.77419 | -30998.7232 | 20.3148 | 997.0902 | 50 | 1.2202 | 30.8511 | 0 | -127.06 | -202476.9719 | 9.6 | 9.6 | 0 | 103.3333 | 420 | 0.75914 | -160974.5783 | 94.5362 | 4635.2611 | 53.3333 | 1.2202 | 30.8511 | 0 | -672.8995 | -215070.9094 | 9.4133 | 9.4133 | 0 | 103.3333 | 420 | 0.74409 | -54404.1326 | 33.5882 | 1647.7218 | 56.6667 | 1.2202 | 30.8511 | 0 | -232.0189 | -212478.9273 | 9.2267 | 9.2267 | 0 | 103.3333 | 420 | 0.72903 | -177077.5257 | 103.6367 | 5081.3492 | 60 | 1.2202 | 30.8511 | 0 | -770.7817 | -233273.8865 | 9.04 | 9.04 | 0 | 103.3333 | 420
[14 empty] | 424 | 0 | 0 | 0 | 0 | 0 | -0.21583 | 0 | 0 | 0 | #N/A | 1 | 1 | 0 | #N/A | 0 | 12.4 | 1 | 948.7312 | 0 | 424 | 0.58 | 9060.711 | -3.2287 | -156.9664 | -156.9664 | -4.2347 | -58.3993 | 1 | 90.8846 | -9667.8042 | 7.192 | 21.1901 | 0 | -174.4071 | 424 | 0.58 | -23177.3959 | 15.193 | 746.0296 | 93 | 1.5488 | 30.8511 | 0 | -160.9503 | -79159.0268 | 7.192 | 7.192 | 0 | 103.3333 | 424 | 0.58 | -118544.3154 | 69.6884 | 3417.2765 | 93 | 1.1843 | 30.8511 | 0 | -629.5097 | -171434.3373 | 7.192 | 7.192 | 0 | 103.3333 | 424 | 0.58 | -78298.3258 | 46.6907 | 2289.9781 | 93 | 0.95875 | 30.8511 | 0 | -336.592 | -304482.9882 | 7.192 | 7.192 | 0 | 103.3333 | 424 | 0.58 | -96922.6963 | 57.3332 | 2811.6505 | 93 | 0.80535 | 30.8511 | 0 | -349.9904 | -481634.9688 | 7.192 | 7.192 | 0 | 103.3333 | 424 | 0.58 | -760674.4314 | 436.6199 | 21403.4721 | 93 | 0.69427 | 30.8511 | 0 | -2367.9441 | -818947.1585 | 7.192 | 7.192 | 0 | 103.3333 | 424 | 0.58 | -735963.0704 | 422.4991 | 20711.3018 | 93 | 0.61012 | 30.8511 | 0 | -2013.3196 | -1095332.5522 | 7.192 | 7.192 | 0 | 103.3333 | 424 | 0.58 | -864152.4008 | 495.7502 | 24301.9111 | 93 | 0.54416 | 30.8511 | 0 | -2108.4303 | -1241300.0901 | 7.192 | 7.192 | 0 | 103.3333 | 424 | 0.58 | -1834063.3827 | 1049.985 | 51469.3156 | 93 | 0.49107 | 30.8511 | 0 | -4038.3236 | -1919459.2091 | 7.192 | 7.192 | 0 | 103.3333 | 424 | 0.58 | -1949059.8936 | 1115.6973 | 54690.3914 | 93 | 0.44742 | 30.8511 | 0 | -3910.0589 | -2224433.9319 | 7.192 | 7.192 | 0 | 103.3333 | 424 | 1.1901 | -43174.1429 | 28.6695 | 1406.6198 | 30 | 1.2202 | 30.8511 | 0 | -115.1247 | -155648.762 | 14.7568 | 10.72 | 0 | 33.3333 | 424 | 0.84946 | -66865.4389 | 41.063 | 2014.121 | 33.3333 | 1.2202 | 30.8511 | 0 | -249.7884 | -169063.5373 | 10.5333 | 10.5333 | 0 | 37.037 | 424 | 0.83441 | -69869.7148 | 42.7292 | 2095.7921 | 36.6667 | 1.2202 | 30.8511 | 0 | -265.7204 | -200248.2773 | 10.3467 | 10.3467 | 0 | 40.7407 | 424 | 0.81935 | -130426.9813 | 77.2827 | 3789.5341 | 40 | 1.2202 | 30.8511 | 0 | -505.1381 | -189485.5559 | 10.16 | 10.16 | 0 | 44.4444 | 424 | 1.7445 | -212771.5983 | 127.4452 | 6248.3911 | 43.3333 | 1.2202 | 30.8511 | 0 | -387.0467 | -182132.9823 | 21.6315 | 9.9733 | 0 | 48.1481 | 424 | 0.78925 | -153742.0382 | 90.5045 | 4437.6349 | 46.6667 | 1.2202 | 30.8511 | 0 | -618.1505 | -201898.6013 | 9.7867 | 9.7867 | 0 | 103.3333 | 424 | 0.77419 | -891.8113 | 3.1109 | 153.7895 | 50 | 1.0677 | 26.9944 | 0 | -3.6554 | -202275.6382 | 9.6 | 9.6 | 0 | 103.3333 | 424 | 0.75914 | -131453.0786 | 77.6668 | 3808.3579 | 53.3333 | 1.2202 | 30.8511 | 0 | -549.4949 | -217022.0799 | 9.4133 | 9.4133 | 0 | 103.3333 | 424 | 0.74409 | -25468.045 | 17.0533 | 837.2161 | 56.6667 | 1.2202 | 30.8511 | 0 | -108.6143 | -212666.5754 | 9.2267 | 9.2267 | 0 | 103.3333 | 424 | 0.72903 | -148726.8503 | 87.4363 | 4287.241 | 60 | 1.2202 | 30.8511 | 0 | -647.3771 | -235616.5856 | 9.04 | 9.04 | 0 | 103.3333 | 424
[14 empty] | 428 | 0 | 0 | 0 | 0 | 0 | -0.21583 | 0 | 0 | 0 | #N/A | 1 | 1 | 0 | #N/A | 0 | 12.4 | 1 | 948.7312 | 0 | 428 | 1.7089 | -41919.6095 | 29.6959 | 1456.9294 | 93 | 2.2371 | 30.8511 | 0 | -142.7124 | -9991.8446 | 21.1901 | 7.192 | 0 | 103.3333 | 428 | 0.58 | -5406.7151 | 5.0384 | 248.2692 | 93 | 1.5488 | 30.8511 | 0 | -37.5457 | -79062.4006 | 7.192 | 7.192 | 0 | 103.3333 | 428 | 0.58 | -95305.7329 | 56.4092 | 2766.359 | 93 | 1.1843 | 30.8511 | 0 | -506.1051 | -173211.9486 | 7.192 | 7.192 | 0 | 103.3333 | 428 | 0.58 | -49591.8414 | 30.287 | 1485.9036 | 93 | 0.95875 | 30.8511 | 0 | -213.1874 | -305088.9286 | 7.192 | 7.192 | 0 | 103.3333 | 428 | 0.58 | -62748.3102 | 37.805 | 1854.419 | 93 | 0.80535 | 30.8511 | 0 | -226.5858 | -482294.5027 | 7.192 | 7.192 | 0 | 103.3333 | 428 | 0.58 | -721032.1434 | 413.9672 | 20293.0835 | 93 | 0.69427 | 30.8511 | 0 | -2244.5395 | -827678.5074 | 7.192 | 7.192 | 0 | 103.3333 | 428 | 0.58 | -690852.8807 | 396.7219 | 19447.7562 | 93 | 0.61012 | 30.8511 | 0 | -1889.915 | -1102645.4028 | 7.192 | 7.192 | 0 | 103.3333 | 428 | 0.58 | -813574.3093 | 466.8484 | 22885.2084 | 93 | 0.54416 | 30.8511 | 0 | -1985.0257 | -1248993.3837 | 7.192 | 7.192 | 0 | 103.3333 | 428 | 0.58 | -1778017.3894 | 1017.9587 | 49899.4559 | 93 | 0.49107 | 30.8511 | 0 | -3914.919 | -1934872.0758 | 7.192 | 7.192 | 0 | 103.3333 | 428 | 0.58 | -1887545.9986 | 1080.5465 | 52967.3746 | 93 | 0.44742 | 30.8511 | 0 | -3786.6543 | -2239333.7399 | 7.192 | 7.192 | 0 | 103.3333 | 428 | 0.86452 | 2255.6978 | 1.6158 | 80.5033 | 30 | 0.41749 | 10.5554 | 0 | 8.2799 | -155531.1995 | 10.72 | 10.72 | 0 | 33.3333 | 428 | 0.84946 | -33831.4661 | 22.1865 | 1088.8327 | 33.3333 | 1.2202 | 30.8511 | 0 | -126.3838 | -169322.2632 | 10.5333 | 10.5333 | 0 | 37.037 | 428 | 0.83441 | -37421.1542 | 24.1871 | 1186.9013 | 36.6667 | 1.2202 | 30.8511 | 0 | -142.3158 | -200570.7312 | 10.3467 | 10.3467 | 0 | 40.7407 | 428 | 0.81935 | -98563.8329 | 59.0752 | 2897.0408 | 40 | 1.2202 | 30.8511 | 0 | -381.7335 | -190765.6805 | 10.16 | 10.16 | 0 | 44.4444 | 428 | 0.8043 | -66821.8905 | 40.8864 | 2005.4632 | 43.3333 | 1.2202 | 30.8511 | 0 | -263.6421 | -182940.7416 | 9.9733 | 9.9733 | 0 | 48.1481 | 428 | 0.78925 | -123049.7141 | 72.966 | 3577.9366 | 46.6667 | 1.2202 | 30.8511 | 0 | -494.7459 | -203630.7755 | 9.7867 | 9.7867 | 0 | 103.3333 | 428 | 0.77419 | 25451.407 | -11.9424 | -584.0894 | -584.0894 | -14.0592 | -355.4598 | 1 | 104.3222 | -204702.0279 | 9.6 | 45.109 | 0 | -648.9883 | 428 | 0.75914 | -101931.5788 | 60.7973 | 2981.4546 | 53.3333 | 1.2202 | 30.8511 | 0 | -426.0903 | -218479.632 | 9.4133 | 9.4133 | 0 | 103.3333 | 428 | 0.74409 | 3468.0425 | 0.51839 | 26.7104 | 26.7104 | 0.21827 | 5.5186 | 0 | 14.7903 | -212563.2657 | 9.2267 | 10.9042 | 0 | 29.6782 | 428 | 0.72903 | -120376.1749 | 71.2359 | 3493.1328 | 60 | 1.2202 | 30.8511 | 0 | -523.9725 | -237465.6663 | 9.04 | 9.04 | 0 | 103.3333 | 428
[14 empty] | 432 | 0 | 0 | 0 | 0 | 0 | -0.21583 | 0 | 0 | 0 | #N/A | 1 | 1 | 0 | #N/A | 0 | 12.4 | 1 | 948.7312 | 0 | 432 | 0.58 | -1924.8838 | 3.0487 | 150.7424 | 93 | 2.0844 | 28.7461 | 0 | -19.3078 | -9839.1072 | 7.192 | 7.192 | 0 | 103.3333 | 432 | 0.58 | 12363.9656 | -5.1163 | -249.4912 | -249.4912 | -6.489 | -129.2601 | 1 | 85.8588 | -79753.0458 | 7.192 | 26.3715 | 0 | -277.2124 | 432 | 0.58 | -72067.1503 | 43.13 | 2115.4416 | 93 | 1.1843 | 30.8511 | 0 | -382.7005 | -174495.9415 | 7.192 | 7.192 | 0 | 103.3333 | 432 | 0.58 | -20885.357 | 13.8833 | 681.8291 | 93 | 0.95875 | 30.8511 | 0 | -89.7828 | -305201.2507 | 7.192 | 7.192 | 0 | 103.3333 | 432 | 0.58 | -28573.924 | 18.2768 | 897.1874 | 93 | 0.80535 | 30.8511 | 0 | -103.1812 | -482460.4183 | 7.192 | 7.192 | 0 | 103.3333 | 432 | 0.58 | -681389.8555 | 391.3144 | 19182.6949 | 93 | 0.69427 | 30.8511 | 0 | -2121.1349 | -835916.2379 | 7.192 | 7.192 | 0 | 103.3333 | 432 | 0.58 | -645742.691 | 370.9446 | 18184.2106 | 93 | 0.61012 | 30.8511 | 0 | -1766.5104 | -1109464.635 | 7.192 | 7.192 | 0 | 103.3333 | 432 | 0.58 | -762996.2178 | 437.9466 | 21468.5058 | 93 | 0.54416 | 30.8511 | 0 | -1861.6211 | -1256193.0588 | 7.192 | 7.192 | 0 | 103.3333 | 432 | 0.58 | -1721971.3962 | 985.9325 | 48329.5962 | 93 | 0.49107 | 30.8511 | 0 | -3791.5144 | -1949791.324 | 7.192 | 7.192 | 0 | 103.3333 | 432 | 0.58 | -1826032.1035 | 1045.3957 | 51244.3579 | 93 | 0.44742 | 30.8511 | 0 | -3663.2497 | -2253739.9296 | 7.192 | 7.192 | 0 | 103.3333 | 432 | 0.86452 | 13758.2127 | -4.9571 | -241.6845 | -241.6845 | -5.9818 | -151.2383 | 1 | 50.5014 | -156539.1004 | 10.72 | 25.9343 | 0 | -268.5384 | 432 | 0.84946 | -797.4933 | 3.3099 | 163.5444 | 33.3333 | 0.71396 | 18.051 | 0 | -2.9792 | -169189.7724 | 10.5333 | 10.5333 | 0 | 37.037 | 432 | 0.83441 | -4972.5935 | 5.6451 | 278.0105 | 36.6667 | 1.1052 | 27.9439 | 0 | -18.9112 | -200422.8248 | 10.3467 | 10.3467 | 0 | 40.7407 | 432 | 0.81935 | -66700.6844 | 40.8677 | 2004.5475 | 40 | 1.2202 | 30.8511 | 0 | -258.3289 | -191552.1868 | 10.16 | 10.16 | 0 | 44.4444 | 432 | 0.8043 | -35544.1542 | 23.0134 | 1129.3674 | 43.3333 | 1.2202 | 30.8511 | 0 | -140.2375 | -183254.8825 | 9.9733 | 9.9733 | 0 | 48.1481 | 432 | 0.78925 | -92357.39 | 55.4275 | 2718.2384 | 46.6667 | 1.2202 | 30.8511 | 0 | -371.3413 | -204869.3314 | 9.7867 | 9.7867 | 0 | 103.3333 | 432 | 3.6378 | -1510369.3857 | 875.2913 | 42906.2042 | 50 | 1.2202 | 30.8511 | 0 | -1317.5171 | -209725.2872 | 45.109 | 9.6 | 0 | 103.3333 | 432 | 0.75914 | -72410.0791 | 43.9279 | 2154.5514 | 53.3333 | 1.2202 | 30.8511 | 0 | -302.6857 | -219443.5657 | 9.4133 | 9.4133 | 0 | 103.3333 | 432 | 0.87937 | 10215.688 | -2.8828 | -140.0109 | -140.0109 | -3.6309 | -91.7997 | 1 | 36.8646 | -213150.2052 | 10.9042 | 20.2406 | 0 | -155.5676 | 432 | 0.72903 | -92025.4995 | 55.0355 | 2699.0246 | 60 | 1.2202 | 30.8511 | 0 | -400.5679 | -238821.1286 | 9.04 | 9.04 | 0 | 103.3333 | 432
[14 empty] | 436 | 0 | 0 | 0 | 0 | 0 | -0.21583 | 0 | 0 | 0 | #N/A | 1 | 1 | 0 | #N/A | 0 | 12.4 | 1 | 948.7312 | 0 | 436 | 0.58 | 9538.4351 | -3.5017 | -170.3475 | -170.3475 | -4.5607 | -62.8953 | 1 | 95.6765 | -9959.5639 | 7.192 | 21.9395 | 0 | -189.275 | 436 | 2.1267 | -227676.4267 | 137.2466 | 6728.8363 | 93 | 1.5488 | 30.8511 | 0 | -431.1815 | -81230.9624 | 26.3715 | 7.192 | 0 | 103.3333 | 436 | 0.58 | -48828.5677 | 29.8508 | 1464.5241 | 93 | 1.1843 | 30.8511 | 0 | -259.2959 | -175286.316 | 7.192 | 7.192 | 0 | 103.3333 | 436 | 0.58 | 7821.1273 | -2.5204 | -122.2454 | -122.2454 | -3.3887 | -109.0435 | 1 | 33.6218 | -305939.1119 | 7.192 | 19.2457 | 0 | -135.8282 | 436 | 0.58 | 5600.4621 | -1.2515 | -60.0441 | -60.0441 | -1.8732 | -71.7589 | 1 | 20.2234 | -482953.596 | 7.192 | 15.7625 | 0 | -66.7157 | 436 | 0.58 | -641747.5676 | 368.6617 | 18072.3063 | 93 | 0.69427 | 30.8511 | 0 | -1997.7303 | -843660.35 | 7.192 | 7.192 | 0 | 103.3333 | 436 | 0.58 | -600632.5013 | 345.1674 | 16920.6649 | 93 | 0.61012 | 30.8511 | 0 | -1643.1058 | -1115790.2489 | 7.192 | 7.192 | 0 | 103.3333 | 436 | 0.58 | -712418.1263 | 409.0449 | 20051.8031 | 93 | 0.54416 | 30.8511 | 0 | -1738.2165 | -1262899.1156 | 7.192 | 7.192 | 0 | 103.3333 | 436 | 0.58 | -1665925.4029 | 953.9062 | 46759.7365 | 93 | 0.49107 | 30.8511 | 0 | -3668.1098 | -1964216.9539 | 7.192 | 7.192 | 0 | 103.3333 | 436 | 0.58 | -1764518.2085 | 1010.2449 | 49521.3411 | 93 | 0.44742 | 30.8511 | 0 | -3539.8451 | -2267652.5008 | 7.192 | 7.192 | 0 | 103.3333 | 436 | 2.0915 | -365428.6744 | 215.8438 | 10581.4983 | 30 | 1.2202 | 30.8511 | 0 | -554.4519 | -158510.0989 | 25.9343 | 10.72 | 0 | 33.3333 | 436 | 0.84946 | 18530.6256 | -7.7347 | -377.8402 | -377.8402 | -9.1394 | -231.0719 | 1 | 69.2246 | -170761.4491 | 10.5333 | 33.559 | 0 | -419.8224 | 436 | 0.83441 | 24418.1849 | -11.1496 | -545.2312 | -545.2312 | -13.034 | -329.5389 | 1 | 92.8644 | -202687.678 | 10.3467 | 42.9329 | 0 | -605.8125 | 436 | 0.81935 | -34837.5359 | 22.6602 | 1112.0542 | 40 | 1.2202 | 30.8511 | 0 | -134.9243 | -191845.0747 | 10.16 | 10.16 | 0 | 44.4444 | 436 | 0.8043 | -4266.4179 | 5.1404 | 253.2716 | 43.3333 | 1.1991 | 30.3163 | 0 | -16.8329 | -183079.6838 | 9.9733 | 9.9733 | 0 | 48.1481 | 436 | 0.78925 | -61665.0658 | 37.8891 | 1858.5401 | 46.6667 | 1.2202 | 30.8511 | 0 | -247.9367 | -205614.2689 | 9.7867 | 9.7867 | 0 | 103.3333 | 436 | 0.77419 | -291326.5842 | 169.0736 | 8288.9268 | 50 | 1.2202 | 30.8511 | 0 | -1194.1125 | -214254.928 | 9.6 | 9.6 | 0 | 103.3333 | 436 | 0.75914 | -42888.5793 | 27.0585 | 1327.6482 | 53.3333 | 1.2202 | 30.8511 | 0 | -179.2811 | -219913.8811 | 9.4133 | 9.4133 | 0 | 103.3333 | 436 | 1.6323 | -169918.6141 | 102.5809 | 5029.596 | 56.6667 | 1.2202 | 30.8511 | 0 | -330.3344 | -214224.7335 | 20.2406 | 9.2267 | 0 | 103.3333 | 436 | 0.72903 | -63674.8241 | 38.8352 | 1904.9164 | 60 | 1.2202 | 30.8511 | 0 | -277.1633 | -239682.9725 | 9.04 | 9.04 | 0 | 103.3333 | 436
[14 empty] | 440 | 0 | 0 | 0 | 0 | 0 | -0.21583 | 0 | 0 | 0 | #N/A | 1 | 1 | 0 | #N/A | 0 | 12.4 | 1 | 948.7312 | 0 | 440 | 1.7693 | -47414.1351 | 33.0387 | 1620.7852 | 93 | 2.2371 | 30.8511 | 0 | -155.9049 | -10336.3742 | 21.9395 | 7.192 | 0 | 103.3333 | 440 | 0.58 | -44320.9109 | 27.275 | 1338.2638 | 93 | 1.5488 | 30.8511 | 0 | -307.7769 | -82215.2606 | 7.192 | 7.192 | 0 | 103.3333 | 440 | 0.58 | -25589.9851 | 16.5716 | 813.6067 | 93 | 1.1843 | 30.8511 | 0 | -135.8913 | -175583.0721 | 7.192 | 7.192 | 0 | 103.3333 | 440 | 1.5521 | -250585.543 | 148.4067 | 7275.8791 | 93 | 0.95875 | 30.8511 | 0 | -402.5524 | -307302.5122 | 19.2457 | 7.192 | 0 | 103.3333 | 440 | 1.2712 | -161938.3799 | 96.8073 | 4746.5882 | 93 | 0.80535 | 30.8511 | 0 | -266.8123 | -483774.036 | 15.7625 | 7.192 | 0 | 103.3333 | 440 | 0.58 | -602105.2796 | 346.009 | 16961.9178 | 93 | 0.69427 | 30.8511 | 0 | -1874.3257 | -850910.8437 | 7.192 | 7.192 | 0 | 103.3333 | 440 | 0.58 | -555522.3116 | 319.3901 | 15657.1193 | 93 | 0.61012 | 30.8511 | 0 | -1519.7012 | -1121622.2443 | 7.192 | 7.192 | 0 | 103.3333 | 440 | 0.58 | -661840.0348 | 380.1431 | 18635.1004 | 93 | 0.54416 | 30.8511 | 0 | -1614.8119 | -1269111.554 | 7.192 | 7.192 | 0 | 103.3333 | 440 | 0.58 | -1609879.4096 | 921.8799 | 45189.8768 | 93 | 0.49107 | 30.8511 | 0 | -3544.7052 | -1978148.9653 | 7.192 | 7.192 | 0 | 103.3333 | 440 | 0.58 | -1703004.3134 | 975.0941 | 47798.3244 | 93 | 0.44742 | 30.8511 | 0 | -3416.4405 | -2281071.4537 | 7.192 | 7.192 | 0 | 103.3333 | 440 | 0.86452 | -117431.1634 | 70.0083 | 3432.9567 | 30 | 1.2202 | 30.8511 | 0 | -431.0473 | -159987.4789 | 10.72 | 10.72 | 0 | 33.3333 | 440 | 2.7064 | -729241.5394 | 425.8029 | 20873.2443 | 33.3333 | 1.2202 | 30.8511 | 0 | -855.063 | -173934.892 | 33.559 | 10.5333 | 0 | 37.037 | 440 | 3.4623 | -1336883.6686 | 775.567 | 38017.9309 | 36.6667 | 1.2202 | 30.8511 | 0 | -1225.291 | -207342.0329 | 42.9329 | 10.3467 | 0 | 40.7407 | 440 | 0.81935 | -2974.3875 | 4.4527 | 219.5609 | 40 | 1.0233 | 25.8711 | 0 | -11.5197 | -191684.1845 | 10.16 | 10.16 | 0 | 44.4444 | 440 | 0.8043 | 26469.0633 | -12.4227 | -607.6355 | -607.6355 | -14.5418 | -367.6611 | 1 | 104.4322 | -185603.2439 | 9.9733 | 46.4276 | 0 | -675.1505 | 440 | 0.78925 | -30972.7417 | 20.3506 | 998.8418 | 46.6667 | 1.2202 | 30.8511 | 0 | -124.5321 | -205865.588 | 9.7867 | 9.7867 | 0 | 103.3333 | 440 | 0.77419 | -261219.6723 | 151.8697 | 7445.626 | 50 | 1.2202 | 30.8511 | 0 | -1070.7079 | -218290.9504 | 9.6 | 9.6 | 0 | 103.3333 | 440 | 0.75914 | -13367.0796 | 10.189 | 500.7449 | 53.3333 | 1.2202 | 30.8511 | 0 | -55.8765 | -219890.578 | 9.4133 | 9.4133 | 0 | 103.3333 | 440 | 0.74409 | -48521.1892 | 30.2265 | 1482.9394 | 56.6667 | 1.2202 | 30.8511 | 0 | -206.9298 | -214805.6434 | 9.2267 | 9.2267 | 0 | 103.3333 | 440 | 0.72903 | -35324.1487 | 22.6348 | 1110.8082 | 60 | 1.2202 | 30.8511 | 0 | -153.7587 | -240051.198 | 9.04 | 9.04 | 0 | 103.3333 | 440
[14 empty] | 444 | 0 | 0 | 0 | 0 | 0 | -0.21583 | 0 | 0 | 0 | #N/A | 1 | 1 | 0 | #N/A | 0 | 12.4 | 1 | 948.7312 | 0 | 444 | 0.58 | -3240.1034 | 3.8003 | 187.582 | 93 | 2.2305 | 30.7597 | 0 | -32.5003 | -10220.2973 | 7.192 | 7.192 | 0 | 103.3333 | 444 | 0.58 | -26550.2301 | 17.1204 | 840.5034 | 93 | 1.5488 | 30.8511 | 0 | -184.3723 | -82705.9404 | 7.192 | 7.192 | 0 | 103.3333 | 444 | 0.58 | -2351.4025 | 3.2925 | 162.6893 | 93 | 1.1843 | 30.8511 | 0 | -12.4867 | -175386.2099 | 7.192 | 7.192 | 0 | 103.3333 | 444 | 0.58 | -64935.5967 | 39.0549 | 1915.6853 | 93 | 0.95875 | 30.8511 | 0 | -279.1478 | -308172.2941 | 7.192 | 7.192 | 0 | 103.3333 | 444 | 0.58 | -39713.8378 | 24.6424 | 1209.2187 | 93 | 0.80535 | 30.8511 | 0 | -143.4077 | -484100.8576 | 7.192 | 7.192 | 0 | 103.3333 | 444 | 0.58 | -562462.9917 | 323.3562 | 15851.5292 | 93 | 0.69427 | 30.8511 | 0 | -1750.9211 | -857667.719 | 7.192 | 7.192 | 0 | 103.3333 | 444 | 0.58 | -510412.1219 | 293.6129 | 14393.5737 | 93 | 0.61012 | 30.8511 | 0 | -1396.2966 | -1126960.6214 | 7.192 | 7.192 | 0 | 103.3333 | 444 | 0.58 | -611261.9433 | 351.2413 | 17218.3978 | 93 | 0.54416 | 30.8511 | 0 | -1491.4073 | -1274830.3739 | 7.192 | 7.192 | 0 | 103.3333 | 444 | 0.58 | -1553833.4163 | 889.8536 | 43620.0171 | 93 | 0.49107 | 30.8511 | 0 | -3421.3006 | -1991587.3584 | 7.192 | 7.192 | 0 | 103.3333 | 444 | 0.58 | -1641490.4183 | 939.9433 | 46075.3076 | 93 | 0.44742 | 30.8511 | 0 | -3293.0359 | -2293996.7881 | 7.192 | 7.192 | 0 | 103.3333 | 444 | 0.86452 | -83811.7784 | 50.7972 | 2491.2708 | 30 | 1.2202 | 30.8511 | 0 | -307.6427 | -160971.2406 | 10.72 | 10.72 | 0 | 33.3333 | 444 | 0.84946 | -195856.4319 | 114.7722 | 5627.1851 | 33.3333 | 1.2202 | 30.8511 | 0 | -731.6584 | -176614.7165 | 10.5333 | 10.5333 | 0 | 37.037 | 444 | 0.83441 | -289734.9778 | 168.3665 | 8254.263 | 36.6667 | 1.2202 | 30.8511 | 0 | -1101.8864 | -211502.7695 | 10.3467 | 10.3467 | 0 | 40.7407 | 444 | 0.81935 | 23745.3688 | -10.8157 | -528.8649 | -528.8649 | -12.6819 | -320.6357 | 1 | 91.9648 | -193881.4108 | 10.16 | 42.0164 | 0 | -587.6276 | 444 | 3.7442 | -1611973.6293 | 933.7082 | 45769.6735 | 43.3333 | 1.2202 | 30.8511 | 0 | -1366.2123 | -190821.2839 | 46.4276 | 9.9733 | 0 | 48.1481 | 444 | 0.78925 | -280.4176 | 2.8121 | 139.1436 | 46.6667 | 0.94839 | 23.9782 | 0 | -1.1275 | -205678.2724 | 9.7867 | 9.7867 | 0 | 103.3333 | 444 | 0.77419 | -231112.7603 | 134.6657 | 6602.3253 | 50 | 1.2202 | 30.8511 | 0 | -947.3033 | -221833.3545 | 9.6 | 9.6 | 0 | 103.3333 | 444 | 0.75914 | 16154.4202 | -6.6804 | -326.1583 | -326.1583 | -8.0506 | -203.5444 | 1 | 67.5281 | -221248.8212 | 9.4133 | 30.6649 | 0 | -362.3981 | 444 | 0.74409 | -19585.1016 | 13.6916 | 672.4337 | 56.6667 | 1.2202 | 30.8511 | 0 | -83.5252 | -214892.9349 | 9.2267 | 9.2267 | 0 | 103.3333 | 444 | 0.72903 | -6973.4733 | 6.4344 | 316.7 | 60 | 1.2202 | 30.8511 | 0 | -30.3541 | -239925.8051 | 9.04 | 9.04 | 0 | 103.3333 | 444
[14 empty] | 448 | 0 | 0 | 0 | 0 | 0 | -0.21583 | 0 | 0 | 0 | #N/A | 1 | 1 | 0 | #N/A | 0 | 12.4 | 1 | 948.7312 | 0 | 448 | 0.58 | 9026.2247 | -3.209 | -156.0004 | -156.0004 | -4.2111 | -58.0747 | 1 | 90.5387 | -10322.74 | 7.192 | 21.136 | 0 | -173.3338 | 448 | 0.58 | -8779.5493 | 6.9657 | 342.743 | 93 | 1.5488 | 30.8511 | 0 | -60.9677 | -82703.0019 | 7.192 | 7.192 | 0 | 103.3333 | 448 | 0.58 | 20887.18 | -9.9867 | -488.2282 | -488.2282 | -12.3056 | -320.5515 | 1 | 110.9179 | -177506.9505 | 7.192 | 39.7408 | 0 | -542.4758 | 448 | 0.58 | -36229.1123 | 22.6511 | 1111.6108 | 93 | 0.95875 | 30.8511 | 0 | -155.7432 | -308548.4576 | 7.192 | 7.192 | 0 | 103.3333 | 448 | 0.58 | -5539.4517 | 5.1142 | 251.9872 | 93 | 0.80535 | 30.8511 | 0 | -20.0031 | -483934.0609 | 7.192 | 7.192 | 0 | 103.3333 | 448 | 0.58 | -522820.7038 | 300.7035 | 14741.1406 | 93 | 0.69427 | 30.8511 | 0 | -1627.5165 | -863930.976 | 7.192 | 7.192 | 0 | 103.3333 | 448 | 0.58 | -465301.9322 | 267.8356 | 13130.0281 | 93 | 0.61012 | 30.8511 | 0 | -1272.892 | -1131805.38 | 7.192 | 7.192 | 0 | 103.3333 | 448 | 0.58 | -560683.8518 | 322.3396 | 15801.6951 | 93 | 0.54416 | 30.8511 | 0 | -1368.0027 | -1280055.5755 | 7.192 | 7.192 | 0 | 103.3333 | 448 | 0.58 | -1497787.4231 | 857.8273 | 42050.1574 | 93 | 0.49107 | 30.8511 | 0 | -3297.896 | -2004532.133 | 7.192 | 7.192 | 0 | 103.3333 | 448 | 0.58 | -1579976.5233 | 904.7925 | 44352.2909 | 93 | 0.44742 | 30.8511 | 0 | -3169.6313 | -2306428.5042 | 7.192 | 7.192 | 0 | 103.3333 | 448 | 0.86452 | -50192.3934 | 31.5861 | 1549.585 | 30 | 1.2202 | 30.8511 | 0 | -184.2381 | -161461.3839 | 10.72 | 10.72 | 0 | 33.3333 | 448 | 0.84946 | -162822.4591 | 95.8956 | 4701.8968 | 33.3333 | 1.2202 | 30.8511 | 0 | -608.2538 | -178800.9226 | 10.5333 | 10.5333 | 0 | 37.037 | 448 | 0.83441 | -257286.4172 | 149.8244 | 7345.3722 | 36.6667 | 1.2202 | 30.8511 | 0 | -978.4818 | -215169.8876 | 10.3467 | 10.3467 | 0 | 40.7407 | 448 | 3.3884 | -1271278.3834 | 737.8299 | 36168.1401 | 40 | 1.2202 | 30.8511 | 0 | -1190.578 | -198396.9135 | 42.0164 | 10.16 | 0 | 44.4444 | 448 | 0.8043 | -314998.0764 | 182.7014 | 8956.9288 | 43.3333 | 1.2202 | 30.8511 | 0 | -1242.8077 | -195545.7054 | 9.9733 | 9.9733 | 0 | 48.1481 | 448 | 0.78925 | 23574.3295 | -10.8192 | -529.0327 | -529.0327 | -12.7425 | -322.1693 | 1 | 94.7853 | -207876.4855 | 9.7867 | 42.0258 | 0 | -587.8142 | 448 | 0.77419 | -201005.8484 | 117.4618 | 5759.0245 | 50 | 1.2202 | 30.8511 | 0 | -823.8987 | -224882.1401 | 9.6 | 9.6 | 0 | 103.3333 | 448 | 2.473 | -581864.0791 | 340.8029 | 16706.7302 | 53.3333 | 1.2202 | 30.8511 | 0 | -746.6497 | -223988.6106 | 30.6649 | 9.4133 | 0 | 103.3333 | 448 | 0.74409 | 9350.9859 | -2.8433 | -138.0721 | -138.0721 | -3.6525 | -92.3464 | 1 | 39.8794 | -215472.1886 | 9.2267 | 20.132 | 0 | -153.4134 | 448 | 0.72903 | 21377.2021 | -9.766 | -477.4082 | -477.4082 | -11.6541 | -294.6518 | 1 | 93.0505 | -241910.8171 | 9.04 | 39.1349 | 0 | -530.4535 | 448
[14 empty] | 452 | 0 | 0 | 0 | 0 | 0 | -0.21583 | 0 | 0 | 0 | #N/A | 1 | 1 | 0 | #N/A | 0 | 12.4 | 1 | 948.7312 | 0 | 452 | 1.7045 | -41533.5727 | 29.4607 | 1445.3979 | 93 | 2.2371 | 30.8511 | 0 | -141.76 | -10642.971 | 21.136 | 7.192 | 0 | 103.3333 | 452 | 0.58 | 8991.1315 | -3.189 | -155.0174 | -155.0174 | -4.1872 | -83.4086 | 1 | 62.4369 | -83120.5228 | 7.192 | 21.081 | 0 | -172.2416 | 452 | 3.2049 | -1218789.6201 | 707.2197 | 34667.6933 | 93 | 1.1843 | 30.8511 | 0 | -1171.2882 | -181945.2941 | 39.7408 | 7.192 | 0 | 103.3333 | 452 | 0.58 | -7522.628 | 6.2474 | 307.5363 | 93 | 0.95875 | 30.8511 | 0 | -32.3386 | -308431.0027 | 7.192 | 7.192 | 0 | 103.3333 | 452 | 0.58 | 28634.9345 | -14.414 | -705.2444 | -705.2444 | -17.5931 | -673.9487 | 1 | 103.4015 | -488912.0443 | 7.192 | 51.8937 | 0 | -783.6048 | 452 | 0.58 | -483178.4159 | 278.0508 | 13630.752 | 93 | 0.69427 | 30.8511 | 0 | -1504.1119 | -869700.6145 | 7.192 | 7.192 | 0 | 103.3333 | 452 | 0.58 | -420191.7424 | 242.0584 | 11866.4825 | 93 | 0.61012 | 30.8511 | 0 | -1149.4874 | -1136156.5203 | 7.192 | 7.192 | 0 | 103.3333 | 452 | 0.58 | -510105.7603 | 293.4378 | 14384.9924 | 93 | 0.54416 | 30.8511 | 0 | -1244.5981 | -1284787.1587 | 7.192 | 7.192 | 0 | 103.3333 | 452 | 0.58 | -1441741.4298 | 825.801 | 40480.2977 | 93 | 0.49107 | 30.8511 | 0 | -3174.4914 | -2016983.2893 | 7.192 | 7.192 | 0 | 103.3333 | 452 | 0.58 | -1518462.6282 | 869.6417 | 42629.2741 | 93 | 0.44742 | 30.8511 | 0 | -3046.2267 | -2318366.6018 | 7.192 | 7.192 | 0 | 103.3333 | 452 | 0.86452 | -16573.0084 | 12.3751 | 607.8992 | 30 | 1.2202 | 30.8511 | 0 | -60.8335 | -161457.9087 | 10.72 | 10.72 | 0 | 33.3333 | 452 | 0.84946 | -129788.4863 | 77.019 | 3776.6084 | 33.3333 | 1.2202 | 30.8511 | 0 | -484.8492 | -180493.5102 | 10.5333 | 10.5333 | 0 | 37.037 | 452 | 0.83441 | -224837.8566 | 131.2824 | 6436.4813 | 36.6667 | 1.2202 | 30.8511 | 0 | -855.0772 | -218343.3873 | 10.3467 | 10.3467 | 0 | 40.7407 | 452 | 0.81935 | -275544.8651 | 160.2072 | 7854.3156 | 40 | 1.2202 | 30.8511 | 0 | -1067.1734 | -202418.7978 | 10.16 | 10.16 | 0 | 44.4444 | 452 | 0.8043 | -283720.3401 | 164.8284 | 8080.833 | 43.3333 | 1.2202 | 30.8511 | 0 | -1119.4031 | -199776.5086 | 9.9733 | 9.9733 | 0 | 48.1481 | 452 | 3.3892 | -1275102.0754 | 740.0174 | 36275.3673 | 46.6667 | 1.2202 | 30.8511 | 0 | -1193.8918 | -212405.2435 | 42.0258 | 9.7867 | 0 | 103.3333 | 452 | 0.77419 | -170898.9365 | 100.2578 | 4915.7238 | 50 | 1.2202 | 30.8511 | 0 | -700.4941 | -227437.3074 | 9.6 | 9.6 | 0 | 103.3333 | 452 | 0.75914 | -149095.9744 | 87.7484 | 4302.539 | 53.3333 | 1.2202 | 30.8511 | 0 | -623.2451 | -226234.7816 | 9.4133 | 9.4133 | 0 | 103.3333 | 452 | 1.6236 | -168583.4795 | 101.7885 | 4990.7566 | 56.6667 | 1.2202 | 30.8511 | 0 | -329.5063 | -216543.4045 | 20.132 | 9.2267 | 0 | 103.3333 | 452 | 3.156 | -1079642.148 | 627.5427 | 30762.0962 | 60 | 1.2202 | 30.8511 | 0 | -1085.5565 | -246006.2339 | 39.1349 | 9.04 | 0 | 103.3333 | 452
[14 empty] | 456 | 0 | 0 | 0 | 0 | 0 | -0.21583 | 0 | 0 | 0 | #N/A | 1 | 1 | 0 | #N/A | 0 | 12.4 | 1 | 948.7312 | 0 | 456 | 0.58 | -1829.9397 | 2.9945 | 148.083 | 93 | 2.0739 | 28.6007 | 0 | -18.3554 | -10487.5871 | 7.192 | 7.192 | 0 | 103.3333 | 456 | 1.7001 | -114472.0065 | 71.1248 | 3487.6872 | 93 | 1.5488 | 30.8511 | 0 | -271.1974 | -83958.5032 | 21.081 | 7.192 | 0 | 103.3333 | 456 | 0.58 | -197329.1926 | 114.7083 | 5624.057 | 93 | 1.1843 | 30.8511 | 0 | -1047.8836 | -185890.0194 | 7.192 | 7.192 | 0 | 103.3333 | 456 | 0.58 | 21183.8564 | -10.1563 | -496.5381 | -496.5381 | -12.5081 | -402.4904 | 1 | 91.066 | -311286.6622 | 7.192 | 40.2061 | 0 | -551.709 | 456 | 4.185 | -5180063.5016 | 2974.0978 | 145785.2011 | 93 | 0.80535 | 30.8511 | 0 | -2592.3932 | -499034.8081 | 51.8937 | 7.192 | 0 | 103.3333 | 456 | 0.58 | -443536.1279 | 255.398 | 12520.3635 | 93 | 0.69427 | 30.8511 | 0 | -1380.7073 | -874976.6346 | 7.192 | 7.192 | 0 | 103.3333 | 456 | 0.58 | -375081.5527 | 216.2811 | 10602.9368 | 93 | 0.61012 | 30.8511 | 0 | -1026.0828 | -1140014.0422 | 7.192 | 7.192 | 0 | 103.3333 | 456 | 0.58 | -459527.6688 | 264.536 | 12968.2898 | 93 | 0.54416 | 30.8511 | 0 | -1121.1935 | -1289025.1235 | 7.192 | 7.192 | 0 | 103.3333 | 456 | 0.58 | -1385695.4365 | 793.7748 | 38910.438 | 93 | 0.49107 | 30.8511 | 0 | -3051.0868 | -2028940.8272 | 7.192 | 7.192 | 0 | 103.3333 | 456 | 0.58 | -1456948.7332 | 834.4909 | 40906.2574 | 93 | 0.44742 | 30.8511 | 0 | -2922.8221 | -2329811.0811 | 7.192 | 7.192 | 0 | 103.3333 | 456 | 0.86452 | 17046.3766 | -6.836 | -333.7867 | -333.7867 | -8.1057 | -204.936 | 1 | 62.5711 | -162847.1124 | 10.72 | 31.0921 | 0 | -370.8741 | 456 | 0.84946 | -96754.5134 | 58.1425 | 2851.3201 | 33.3333 | 1.2202 | 30.8511 | 0 | -361.4446 | -181692.4795 | 10.5333 | 10.5333 | 0 | 37.037 | 456 | 0.83441 | -192389.2959 | 112.7404 | 5527.5905 | 36.6667 | 1.2202 | 30.8511 | 0 | -731.6726 | -221023.2686 | 10.3467 | 10.3467 | 0 | 40.7407 | 456 | 0.81935 | -243681.7166 | 141.9997 | 6961.8224 | 40 | 1.2202 | 30.8511 | 0 | -943.7688 | -205947.0636 | 10.16 | 10.16 | 0 | 44.4444 | 456 | 0.8043 | -252442.6038 | 146.9554 | 7204.7372 | 43.3333 | 1.2202 | 30.8511 | 0 | -995.9985 | -203513.6933 | 9.9733 | 9.9733 | 0 | 48.1481 | 456 | 0.78925 | -266244.0563 | 154.7913 | 7588.8394 | 46.6667 | 1.2202 | 30.8511 | 0 | -1070.4872 | -216440.3832 | 9.7867 | 9.7867 | 0 | 103.3333 | 456 | 0.77419 | -140792.0246 | 83.0539 | 4072.423 | 50 | 1.2202 | 30.8511 | 0 | -577.0895 | -229498.8563 | 9.6 | 9.6 | 0 | 103.3333 | 456 | 0.75914 | -119574.4747 | 70.879 | 3475.6358 | 53.3333 | 1.2202 | 30.8511 | 0 | -499.8405 | -227987.3343 | 9.4133 | 9.4133 | 0 | 103.3333 | 456 | 0.74409 | -48327.0186 | 30.1156 | 1477.5006 | 56.6667 | 1.2202 | 30.8511 | 0 | -206.1017 | -217121.002 | 9.2267 | 9.2267 | 0 | 103.3333 | 456 | 0.72903 | -221042.461 | 128.7595 | 6312.8161 | 60 | 1.2202 | 30.8511 | 0 | -962.1519 | -249608.0323 | 9.04 | 9.04 | 0 | 103.3333 | 456
[14 empty] | 460 | 0 | 0 | 0 | 0 | 0 | -0.21583 | 0 | 0 | 0 | #N/A | 1 | 1 | 0 | #N/A | 0 | 12.4 | 1 | 948.7312 | 0 | 460 | 0.58 | 9575.411 | -3.5229 | -171.3832 | -171.3832 | -4.5859 | -63.2433 | 1 | 96.0474 | -10609.3443 | 7.192 | 21.9975 | 0 | -190.4258 | 460 | 0.58 | -21282.6663 | 14.1103 | 692.9578 | 93 | 1.5488 | 30.8511 | 0 | -147.7928 | -84302.8653 | 7.192 | 7.192 | 0 | 103.3333 | 460 | 0.58 | -174090.61 | 101.4291 | 4973.1395 | 93 | 1.1843 | 30.8511 | 0 | -924.479 | -189341.1262 | 7.192 | 7.192 | 0 | 103.3333 | 460 | 3.2424 | -1975237.3902 | 1139.6016 | 55862.1307 | 93 | 0.95875 | 30.8511 | 0 | -1518.8958 | -317115.4361 | 40.2061 | 7.192 | 0 | 103.3333 | 460 | 0.58 | -683736.0377 | 392.6551 | 19248.412 | 93 | 0.80535 | 30.8511 | 0 | -2468.9886 | -508663.9534 | 7.192 | 7.192 | 0 | 103.3333 | 460 | 0.58 | -403893.84 | 232.7453 | 11409.9749 | 93 | 0.69427 | 30.8511 | 0 | -1257.3027 | -879759.0364 | 7.192 | 7.192 | 0 | 103.3333 | 460 | 0.58 | -329971.363 | 190.5039 | 9339.3912 | 93 | 0.61012 | 30.8511 | 0 | -902.6782 | -1143377.9457 | 7.192 | 7.192 | 0 | 103.3333 | 460 | 0.58 | -408949.5773 | 235.6343 | 11551.5871 | 93 | 0.54416 | 30.8511 | 0 | -997.7889 | -1292769.4699 | 7.192 | 7.192 | 0 | 103.3333 | 460 | 0.58 | -1329649.4432 | 761.7485 | 37340.5783 | 93 | 0.49107 | 30.8511 | 0 | -2927.6822 | -2040404.7467 | 7.192 | 7.192 | 0 | 103.3333 | 460 | 0.58 | -1395434.8381 | 799.3401 | 39183.2406 | 93 | 0.44742 | 30.8511 | 0 | -2799.4175 | -2340761.942 | 7.192 | 7.192 | 0 | 103.3333 | 460 | 2.5074 | -598285.0149 | 350.3021 | 17172.3581 | 30 | 1.2202 | 30.8511 | 0 | -757.1729 | -165628.9949 | 31.0921 | 10.72 | 0 | 33.3333 | 460 | 0.84946 | -63720.5406 | 39.2659 | 1926.0318 | 33.3333 | 1.2202 | 30.8511 | 0 | -238.04 | -182397.8304 | 10.5333 | 10.5333 | 0 | 37.037 | 460 | 0.83441 | -159940.7353 | 94.1983 | 4618.6997 | 36.6667 | 1.2202 | 30.8511 | 0 | -608.268 | -223209.5316 | 10.3467 | 10.3467 | 0 | 40.7407 | 460 | 0.81935 | -211818.5681 | 123.7922 | 6069.3291 | 40 | 1.2202 | 30.8511 | 0 | -820.3642 | -208981.7111 | 10.16 | 10.16 | 0 | 44.4444 | 460 | 0.8043 | -221164.8675 | 129.0824 | 6328.6415 | 43.3333 | 1.2202 | 30.8511 | 0 | -872.5939 | -206757.2597 | 9.9733 | 9.9733 | 0 | 48.1481 | 460 | 0.78925 | -235551.7322 | 137.2529 | 6729.1411 | 46.6667 | 1.2202 | 30.8511 | 0 | -947.0826 | -219981.9045 | 9.7867 | 9.7867 | 0 | 103.3333 | 460 | 0.77419 | -110685.1126 | 65.8499 | 3229.1223 | 50 | 1.2202 | 30.8511 | 0 | -453.6849 | -231066.7867 | 9.6 | 9.6 | 0 | 103.3333 | 460 | 0.75914 | -90052.9749 | 54.0096 | 2648.7325 | 53.3333 | 1.2202 | 30.8511 | 0 | -376.4359 | -229246.2685 | 9.4133 | 9.4133 | 0 | 103.3333 | 460 | 0.74409 | -19390.931 | 13.5807 | 666.9949 | 56.6667 | 1.2202 | 30.8511 | 0 | -82.6971 | -217204.9811 | 9.2267 | 9.2267 | 0 | 103.3333 | 460 | 0.72903 | -192691.7856 | 112.5591 | 5518.7079 | 60 | 1.2202 | 30.8511 | 0 | -838.7473 | -252716.2122 | 9.04 | 9.04 | 0 | 103.3333 | 460
[14 empty] | 464 | 0 | 0 | 0 | 0 | 0 | -0.21583 | 0 | 0 | 0 | #N/A | 1 | 1 | 0 | #N/A | 0 | 12.4 | 1 | 948.7312 | 0 | 464 | 1.774 | -47850.839 | 33.3039 | 1633.7877 | 93 | 2.2371 | 30.8511 | 0 | -156.926 | -10990.239 | 21.9975 | 7.192 | 0 | 103.3333 | 464 | 0.58 | -3511.9855 | 3.9556 | 195.1974 | 93 | 1.5488 | 30.8511 | 0 | -24.3882 | -84153.609 | 7.192 | 7.192 | 0 | 103.3333 | 464 | 0.58 | -150852.0274 | 88.15 | 4322.2221 | 93 | 1.1843 | 30.8511 | 0 | -801.0744 | -192298.6147 | 7.192 | 7.192 | 0 | 103.3333 | 464 | 0.58 | -324620.3647 | 187.4462 | 9189.5087 | 93 | 0.95875 | 30.8511 | 0 | -1395.4912 | -322450.5917 | 7.192 | 7.192 | 0 | 103.3333 | 464 | 0.58 | -649561.6515 | 373.1269 | 18291.1804 | 93 | 0.80535 | 30.8511 | 0 | -2345.584 | -517799.4804 | 7.192 | 7.192 | 0 | 103.3333 | 464 | 0.58 | -364251.5521 | 210.0925 | 10299.5863 | 93 | 0.69427 | 30.8511 | 0 | -1133.8981 | -884047.8197 | 7.192 | 7.192 | 0 | 103.3333 | 464 | 0.58 | -284861.1733 | 164.7266 | 8075.8456 | 93 | 0.61012 | 30.8511 | 0 | -779.2736 | -1146248.2308 | 7.192 | 7.192 | 0 | 103.3333 | 464 | 0.58 | -358371.4858 | 206.7325 | 10134.8845 | 93 | 0.54416 | 30.8511 | 0 | -874.3843 | -1296020.1979 | 7.192 | 7.192 | 0 | 103.3333 | 464 | 0.58 | -1273603.45 | 729.7222 | 35770.7186 | 93 | 0.49107 | 30.8511 | 0 | -2804.2776 | -2051375.0478 | 7.192 | 7.192 | 0 | 103.3333 | 464 | 0.58 | -1333920.943 | 764.1893 | 37460.2238 | 93 | 0.44742 | 30.8511 | 0 | -2676.0129 | -2351219.1845 | 7.192 | 7.192 | 0 | 103.3333 | 464 | 0.86452 | -172658.8924 | 101.567 | 4979.8966 | 30 | 1.2202 | 30.8511 | 0 | -633.7683 | -167917.259 | 10.72 | 10.72 | 0 | 33.3333 | 464 | 0.84946 | -30686.5678 | 20.3894 | 1000.7435 | 33.3333 | 1.2202 | 30.8511 | 0 | -114.6354 | -182609.563 | 10.5333 | 10.5333 | 0 | 37.037 | 464 | 0.83441 | -127492.1747 | 75.6563 | 3709.8089 | 36.6667 | 1.2202 | 30.8511 | 0 | -484.8634 | -224902.1761 | 10.3467 | 10.3467 | 0 | 40.7407 | 464 | 0.81935 | -179955.4197 | 105.5847 | 5176.8358 | 40 | 1.2202 | 30.8511 | 0 | -696.9596 | -211522.7402 | 10.16 | 10.16 | 0 | 44.4444 | 464 | 0.8043 | -189887.1312 | 111.2094 | 5452.5457 | 43.3333 | 1.2202 | 30.8511 | 0 | -749.1893 | -209507.2077 | 9.9733 | 9.9733 | 0 | 48.1481 | 464 | 0.78925 | -204859.4081 | 119.7144 | 5869.4429 | 46.6667 | 1.2202 | 30.8511 | 0 | -823.678 | -223029.8074 | 9.7867 | 9.7867 | 0 | 103.3333 | 464 | 0.77419 | -80578.2007 | 48.646 | 2385.8215 | 50 | 1.2202 | 30.8511 | 0 | -330.2803 | -232141.0988 | 9.6 | 9.6 | 0 | 103.3333 | 464 | 0.75914 | -60531.4752 | 37.1401 | 1821.8293 | 53.3333 | 1.2202 | 30.8511 | 0 | -253.0313 | -230011.5844 | 9.4133 | 9.4133 | 0 | 103.3333 | 464 | 0.74409 | 9545.1566 | -2.9542 | -143.5108 | -143.5108 | -3.7803 | -95.5765 | 1 | 40.7075 | -217806.7633 | 9.2267 | 20.4366 | 0 | -159.4565 | 464 | 0.72903 | -164341.1102 | 96.3588 | 4724.5996 | 60 | 1.2202 | 30.8511 | 0 | -715.3427 | -255330.7739 | 9.04 | 9.04 | 0 | 103.3333 | 464
[14 empty] | 468 | 0 | 0 | 0 | 0 | 0 | -0.21583 | 0 | 0 | 0 | #N/A | 1 | 1 | 0 | #N/A | 0 | 12.4 | 1 | 948.7312 | 0 | 468 | 0.58 | -3341.9014 | 3.8585 | 190.4333 | 93 | 2.2371 | 30.8511 | 0 | -33.5214 | -10877.5152 | 7.192 | 7.192 | 0 | 103.3333 | 468 | 0.58 | 14258.6953 | -6.199 | -302.563 | -302.563 | -7.782 | -155.0177 | 1 | 99.0164 | -84997.685 | 7.192 | 29.3435 | 0 | -336.1811 | 468 | 0.58 | -127613.4449 | 74.8708 | 3671.3046 | 93 | 1.1843 | 30.8511 | 0 | -677.6698 | -194762.4847 | 7.192 | 7.192 | 0 | 103.3333 | 468 | 0.58 | -295913.8803 | 171.0424 | 8385.4342 | 93 | 0.95875 | 30.8511 | 0 | -1272.0866 | -327292.1288 | 7.192 | 7.192 | 0 | 103.3333 | 468 | 0.58 | -615387.2654 | 353.5987 | 17333.9489 | 93 | 0.80535 | 30.8511 | 0 | -2222.1794 | -526441.3889 | 7.192 | 7.192 | 0 | 103.3333 | 468 | 0.58 | -324609.2642 | 187.4398 | 9189.1977 | 93 | 0.69427 | 30.8511 | 0 | -1010.4935 | -887842.9847 | 7.192 | 7.192 | 0 | 103.3333 | 468 | 0.58 | -239750.9836 | 138.9494 | 6812.3 | 93 | 0.61012 | 30.8511 | 0 | -655.869 | -1148624.8975 | 7.192 | 7.192 | 0 | 103.3333 | 468 | 0.58 | -307793.3943 | 177.8307 | 8718.1818 | 93 | 0.54416 | 30.8511 | 0 | -750.9797 | -1298777.3075 | 7.192 | 7.192 | 0 | 103.3333 | 468 | 0.58 | -1217557.4567 | 697.6959 | 34200.8588 | 93 | 0.49107 | 30.8511 | 0 | -2680.873 | -2061851.7305 | 7.192 | 7.192 | 0 | 103.3333 | 468 | 0.58 | -1272407.048 | 729.0385 | 35737.2071 | 93 | 0.44742 | 30.8511 | 0 | -2552.6083 | -2361182.8086 | 7.192 | 7.192 | 0 | 103.3333 | 468 | 0.86452 | -139039.5074 | 82.3559 | 4038.2108 | 30 | 1.2202 | 30.8511 | 0 | -510.3637 | -169711.9047 | 10.72 | 10.72 | 0 | 33.3333 | 468 | 0.84946 | 2347.405 | 1.5128 | 75.4552 | 33.3333 | 0.47556 | 12.0237 | 0 | 8.7692 | -182478.297 | 10.5333 | 10.5333 | 0 | 37.037 | 468 | 0.83441 | -95043.614 | 57.1142 | 2800.9181 | 36.6667 | 1.2202 | 30.8511 | 0 | -361.4588 | -226101.2023 | 10.3467 | 10.3467 | 0 | 40.7407 | 468 | 0.81935 | -148092.2712 | 87.3772 | 4284.3425 | 40 | 1.2202 | 30.8511 | 0 | -573.555 | -213570.1509 | 10.16 | 10.16 | 0 | 44.4444 | 468 | 0.8043 | -158609.395 | 93.3364 | 4576.4499 | 43.3333 | 1.2202 | 30.8511 | 0 | -625.7847 | -211763.5373 | 9.9733 | 9.9733 | 0 | 48.1481 | 468 | 0.78925 | -174167.084 | 102.1759 | 5009.7446 | 46.6667 | 1.2202 | 30.8511 | 0 | -700.2734 | -225584.092 | 9.7867 | 9.7867 | 0 | 103.3333 | 468 | 0.77419 | -50471.2888 | 31.442 | 1542.5208 | 50 | 1.2202 | 30.8511 | 0 | -206.8757 | -232721.7925 | 9.6 | 9.6 | 0 | 103.3333 | 468 | 0.75914 | -31009.9754 | 20.2707 | 994.9261 | 53.3333 | 1.2202 | 30.8511 | 0 | -129.6267 | -230283.2819 | 9.4133 | 9.4133 | 0 | 103.3333 | 468 | 1.6481 | -177414.2462 | 106.9172 | 5242.1535 | 56.6667 | 1.2202 | 30.8511 | 0 | -341.5986 | -218926.3485 | 20.4366 | 9.2267 | 0 | 103.3333 | 468 | 0.72903 | -135990.4348 | 80.1584 | 3930.4914 | 60 | 1.2202 | 30.8511 | 0 | -591.9381 | -257451.7171 | 9.04 | 9.04 | 0 | 103.3333 | 468
[14 empty] | 472 | 0 | 0 | 0 | 0 | 0 | -0.21583 | 0 | 0 | 0 | #N/A | 1 | 1 | 0 | #N/A | 0 | 12.4 | 1 | 948.7312 | 0 | 472 | 0.58 | 8960.8776 | -3.1717 | -154.17 | -154.17 | -4.1665 | -57.4597 | 1 | 89.8832 | -10977.6597 | 7.192 | 21.0335 | 0 | -171.3 | 472 | 2.3664 | -306138.8162 | 182.8876 | 8966.059 | 93 | 1.5488 | 30.8511 | 0 | -521.0544 | -86835.0933 | 29.3435 | 7.192 | 0 | 103.3333 | 472 | 0.58 | -104374.8623 | 61.5916 | 3020.3872 | 93 | 1.1843 | 30.8511 | 0 | -554.2652 | -196732.7364 | 7.192 | 7.192 | 0 | 103.3333 | 472 | 0.58 | -267207.3959 | 154.6387 | 7581.3597 | 93 | 0.95875 | 30.8511 | 0 | -1148.682 | -331640.0475 | 7.192 | 7.192 | 0 | 103.3333 | 472 | 0.58 | -581212.8792 | 334.0704 | 16376.7174 | 93 | 0.80535 | 30.8511 | 0 | -2098.7748 | -534589.6791 | 7.192 | 7.192 | 0 | 103.3333 | 472 | 0.58 | -284966.9762 | 164.7871 | 8078.8092 | 93 | 0.69427 | 30.8511 | 0 | -887.0889 | -891144.5313 | 7.192 | 7.192 | 0 | 103.3333 | 472 | 0.58 | -194640.7939 | 113.1721 | 5548.7544 | 93 | 0.61012 | 30.8511 | 0 | -532.4644 | -1150507.9458 | 7.192 | 7.192 | 0 | 103.3333 | 472 | 0.58 | -257215.3028 | 148.929 | 7301.4791 | 93 | 0.54416 | 30.8511 | 0 | -627.5751 | -1301040.7988 | 7.192 | 7.192 | 0 | 103.3333 | 472 | 0.58 | -1161511.4634 | 665.6696 | 32630.9991 | 93 | 0.49107 | 30.8511 | 0 | -2557.4684 | -2071834.7948 | 7.192 | 7.192 | 0 | 103.3333 | 472 | 0.58 | -1210893.1529 | 693.8877 | 34014.1903 | 93 | 0.44742 | 30.8511 | 0 | -2429.2037 | -2370652.8143 | 7.192 | 7.192 | 0 | 103.3333 | 472 | 0.86452 | -105420.1224 | 63.1448 | 3096.5249 | 30 | 1.2202 | 30.8511 | 0 | -386.9591 | -171012.932 | 10.72 | 10.72 | 0 | 33.3333 | 472 | 0.84946 | 15221.7809 | -5.844 | -285.1587 | -285.1587 | -6.9978 | -176.9261 | 1 | 56.8638 | -183666.2504 | 10.5333 | 28.3689 | 0 | -316.843 | 472 | 0.83441 | -62595.0534 | 38.5722 | 1892.0273 | 36.6667 | 1.2202 | 30.8511 | 0 | -238.0542 | -226806.61 | 10.3467 | 10.3467 | 0 | 40.7407 | 472 | 0.81935 | -116229.1228 | 69.1697 | 3391.8492 | 40 | 1.2202 | 30.8511 | 0 | -450.1504 | -215123.9432 | 10.16 | 10.16 | 0 | 44.4444 | 472 | 0.8043 | -127331.6587 | 75.4634 | 3700.3541 | 43.3333 | 1.2202 | 30.8511 | 0 | -502.3801 | -213526.2484 | 9.9733 | 9.9733 | 0 | 48.1481 | 472 | 0.78925 | -143474.7599 | 84.6374 | 4150.0463 | 46.6667 | 1.2202 | 30.8511 | 0 | -576.8688 | -227644.7581 | 9.7867 | 9.7867 | 0 | 103.3333 | 472 | 0.77419 | -20364.3768 | 14.2381 | 699.22 | 50 | 1.2202 | 30.8511 | 0 | -83.4711 | -232808.8678 | 9.6 | 9.6 | 0 | 103.3333 | 472 | 0.75914 | -1488.4757 | 3.4013 | 168.0228 | 53.3333 | 1.1878 | 30.0305 | 0 | -6.2221 | -230067.9262 | 9.4133 | 9.4133 | 0 | 103.3333 | 472 | 0.74409 | -51162.4443 | 31.7358 | 1556.9215 | 56.6667 | 1.2202 | 30.8511 | 0 | -218.194 | -219552.3154 | 9.2267 | 9.2267 | 0 | 103.3333 | 472 | 0.72903 | -107639.7594 | 63.958 | 3136.3832 | 60 | 1.2202 | 30.8511 | 0 | -468.5335 | -259079.0419 | 9.04 | 9.04 | 0 | 103.3333 | 472
[14 empty] | 476 | 0 | 0 | 0 | 0 | 0 | -0.21583 | 0 | 0 | 0 | #N/A | 1 | 1 | 0 | #N/A | 0 | 12.4 | 1 | 948.7312 | 0 | 476 | 1.6963 | -40806.0009 | 29.0171 | 1423.6571 | 93 | 2.2371 | 30.8511 | 0 | -139.9555 | -11290.6724 | 21.0335 | 7.192 | 0 | 103.3333 | 476 | 0.58 | -57262.9183 | 34.6705 | 1700.772 | 93 | 1.5488 | 30.8511 | 0 | -397.6498 | -88178.8832 | 7.192 | 7.192 | 0 | 103.3333 | 476 | 0.58 | -81136.2797 | 48.3124 | 2369.4698 | 93 | 1.1843 | 30.8511 | 0 | -430.8606 | -198209.3696 | 7.192 | 7.192 | 0 | 103.3333 | 476 | 0.58 | -238500.9116 | 138.235 | 6777.2852 | 93 | 0.95875 | 30.8511 | 0 | -1025.2774 | -335494.3478 | 7.192 | 7.192 | 0 | 103.3333 | 476 | 0.58 | -547038.4931 | 314.5422 | 15419.4858 | 93 | 0.80535 | 30.8511 | 0 | -1975.3702 | -542244.3509 | 7.192 | 7.192 | 0 | 103.3333 | 476 | 0.58 | -245324.6883 | 142.1343 | 6968.4206 | 93 | 0.69427 | 30.8511 | 0 | -763.6843 | -893952.4594 | 7.192 | 7.192 | 0 | 103.3333 | 476 | 0.58 | -149530.6042 | 87.3949 | 4285.2087 | 93 | 0.61012 | 30.8511 | 0 | -409.0598 | -1151897.3757 | 7.192 | 7.192 | 0 | 103.3333 | 476 | 0.58 | -206637.2113 | 120.0272 | 5884.7765 | 93 | 0.54416 | 30.8511 | 0 | -504.1705 | -1302810.6716 | 7.192 | 7.192 | 0 | 103.3333 | 476 | 0.58 | -1105465.4701 | 633.6434 | 31061.1394 | 93 | 0.49107 | 30.8511 | 0 | -2434.0638 | -2081324.2407 | 7.192 | 7.192 | 0 | 103.3333 | 476 | 0.58 | -1149379.2579 | 658.7369 | 32291.1736 | 93 | 0.44742 | 30.8511 | 0 | -2305.7991 | -2379629.2016 | 7.192 | 7.192 | 0 | 103.3333 | 476 | 0.86452 | -71800.7374 | 43.9338 | 2154.8391 | 30 | 1.2202 | 30.8511 | 0 | -263.5545 | -171820.3409 | 10.72 | 10.72 | 0 | 33.3333 | 476 | 2.2878 | -469224.3768 | 275.8153 | 13521.1735 | 33.3333 | 1.2202 | 30.8511 | 0 | -650.8405 | -186022.8034 | 28.3689 | 10.5333 | 0 | 37.037 | 476 | 0.83441 | -30146.4927 | 20.0302 | 983.1365 | 36.6667 | 1.2202 | 30.8511 | 0 | -114.6496 | -227018.3994 | 10.3467 | 10.3467 | 0 | 40.7407 | 476 | 0.81935 | -84365.9743 | 50.9622 | 2499.3559 | 40 | 1.2202 | 30.8511 | 0 | -326.7458 | -216184.1171 | 10.16 | 10.16 | 0 | 44.4444 | 476 | 0.8043 | -96053.9224 | 57.5904 | 2824.2584 | 43.3333 | 1.2202 | 30.8511 | 0 | -378.9755 | -214795.3412 | 9.9733 | 9.9733 | 0 | 48.1481 | 476 | 0.78925 | -112782.4358 | 67.099 | 3290.3481 | 46.6667 | 1.2202 | 30.8511 | 0 | -453.4642 | -229211.8058 | 9.7867 | 9.7867 | 0 | 103.3333 | 476 | 0.77419 | 9742.5351 | -2.9659 | -144.0807 | -144.0807 | -3.7762 | -95.4734 | 1 | 39.9335 | -233412.9209 | 9.6 | 20.4685 | 0 | -160.0897 | 476 | 0.75914 | 27247.7384 | -13.0194 | -636.8844 | -636.8844 | -15.3306 | -387.6047 | 1 | 113.8999 | -232713.1642 | 9.4133 | 48.0655 | 0 | -707.6493 | 476 | 0.74409 | -22226.3568 | 15.2009 | 746.4158 | 56.6667 | 1.2202 | 30.8511 | 0 | -94.7894 | -219684.6638 | 9.2267 | 9.2267 | 0 | 103.3333 | 476 | 0.72903 | -79289.084 | 47.7576 | 2342.275 | 60 | 1.2202 | 30.8511 | 0 | -345.1289 | -260212.7483 | 9.04 | 9.04 | 0 | 103.3333 | 476
[14 empty] | 480 | 0 | 0 | 0 | 0 | 0 | -0.21583 | 0 | 0 | 0 | #N/A | 1 | 1 | 0 | #N/A | 0 | 12.4 | 1 | 948.7312 | 0 | 480 | 0.58 | -1650.033 | 2.8917 | 143.0438 | 93 | 2.0539 | 28.3253 | 0 | -16.5509 | -11130.2738 | 7.192 | 7.192 | 0 | 103.3333 | 480 | 0.58 | -39492.2375 | 24.5158 | 1203.0116 | 93 | 1.5488 | 30.8511 | 0 | -274.2452 | -89029.0548 | 7.192 | 7.192 | 0 | 103.3333 | 480 | 0.58 | -57897.6971 | 35.0332 | 1718.5523 | 93 | 1.1843 | 30.8511 | 0 | -307.456 | -199192.3845 | 7.192 | 7.192 | 0 | 103.3333 | 480 | 0.58 | -209794.4272 | 121.8313 | 5973.2107 | 93 | 0.95875 | 30.8511 | 0 | -901.8728 | -338855.0298 | 7.192 | 7.192 | 0 | 103.3333 | 480 | 0.58 | -512864.107 | 295.014 | 14462.2543 | 93 | 0.80535 | 30.8511 | 0 | -1851.9656 | -549405.4043 | 7.192 | 7.192 | 0 | 103.3333 | 480 | 0.58 | -205682.4004 | 119.4816 | 5858.032 | 93 | 0.69427 | 30.8511 | 0 | -640.2797 | -896266.7692 | 7.192 | 7.192 | 0 | 103.3333 | 480 | 0.58 | -104420.4145 | 61.6176 | 3021.6631 | 93 | 0.61012 | 30.8511 | 0 | -285.6552 | -1152793.1872 | 7.192 | 7.192 | 0 | 103.3333 | 480 | 0.58 | -156059.1199 | 91.1254 | 4468.0738 | 93 | 0.54416 | 30.8511 | 0 | -380.7659 | -1304086.926 | 7.192 | 7.192 | 0 | 103.3333 | 480 | 0.58 | -1049419.4769 | 601.6171 | 29491.2797 | 93 | 0.49107 | 30.8511 | 0 | -2310.6592 | -2090320.0683 | 7.192 | 7.192 | 0 | 103.3333 | 480 | 0.58 | -1087865.3628 | 623.5862 | 30568.1568 | 93 | 0.44742 | 30.8511 | 0 | -2182.3945 | -2388111.9705 | 7.192 | 7.192 | 0 | 103.3333 | 480 | 0.86452 | -38181.3524 | 24.7227 | 1213.1533 | 30 | 1.2202 | 30.8511 | 0 | -140.1499 | -172134.1314 | 10.72 | 10.72 | 0 | 33.3333 | 480 | 0.84946 | -141188.455 | 83.5333 | 4095.9239 | 33.3333 | 1.2202 | 30.8511 | 0 | -527.4359 | -187885.738 | 10.5333 | 10.5333 | 0 | 37.037 | 480 | 0.83441 | 2302.0679 | 1.4881 | 74.2457 | 36.6667 | 0.54385 | 13.7503 | 0 | 8.755 | -226873.3775 | 10.3467 | 10.3467 | 0 | 40.7407 | 480 | 0.81935 | -52502.8258 | 32.7546 | 1606.8626 | 40 | 1.2202 | 30.8511 | 0 | -203.3412 | -216750.6726 | 10.16 | 10.16 | 0 | 44.4444 | 480 | 0.8043 | -64776.1861 | 39.7174 | 1948.1626 | 43.3333 | 1.2202 | 30.8511 | 0 | -255.5709 | -215570.8156 | 9.9733 | 9.9733 | 0 | 48.1481 | 480 | 0.78925 | -82090.1117 | 49.5605 | 2430.6498 | 46.6667 | 1.2202 | 30.8511 | 0 | -330.0596 | -230285.2352 | 9.7867 | 9.7867 | 0 | 103.3333 | 480 | 1.6507 | -177879.3029 | 107.1916 | 5255.6037 | 50 | 1.2202 | 30.8511 | 0 | -341.96 | -234533.9518 | 20.4685 | 9.6 | 0 | 103.3333 | 480 | 3.8763 | -1754723.4718 | 1015.7233 | 49789.8813 | 53.3333 | 1.2202 | 30.8511 | 0 | -1436.5189 | -238212.4307 | 48.0655 | 9.4133 | 0 | 103.3333 | 480 | 0.74409 | 6709.7308 | -1.334 | -64.09 | -64.09 | -1.9147 | -48.4081 | 1 | 28.6152 | -219957.4682 | 9.2267 | 15.989 | 0 | -71.2111 | 480 | 0.72903 | -50938.4086 | 31.5572 | 1548.1668 | 60 | 1.2202 | 30.8511 | 0 | -221.7243 | -260852.8363 | 9.04 | 9.04 | 0 | 103.3333 | 480
[14 empty] | 484 | 0 | 0 | 0 | 0 | 0 | -0.21583 | 0 | 0 | 0 | #N/A | 1 | 1 | 0 | #N/A | 0 | 12.4 | 1 | 948.7312 | 0 | 484 | 0.58 | 9645.4754 | -3.5629 | -173.3457 | -173.3457 | -4.6337 | -63.9027 | 1 | 96.7502 | -11254.495 | 7.192 | 22.1074 | 0 | -192.6064 | 484 | 0.58 | -21721.5567 | 14.3611 | 705.2512 | 93 | 1.5488 | 30.8511 | 0 | -150.8406 | -89385.608 | 7.192 | 7.192 | 0 | 103.3333 | 484 | 0.58 | -34659.1146 | 21.754 | 1067.6349 | 93 | 1.1843 | 30.8511 | 0 | -184.0514 | -199681.781 | 7.192 | 7.192 | 0 | 103.3333 | 484 | 0.58 | -181087.9428 | 105.4276 | 5169.1362 | 93 | 0.95875 | 30.8511 | 0 | -778.4682 | -341722.0933 | 7.192 | 7.192 | 0 | 103.3333 | 484 | 0.58 | -478689.7208 | 275.4858 | 13505.0228 | 93 | 0.80535 | 30.8511 | 0 | -1728.561 | -556072.8393 | 7.192 | 7.192 | 0 | 103.3333 | 484 | 0.58 | -166040.1125 | 96.8289 | 4747.6434 | 93 | 0.69427 | 30.8511 | 0 | -516.8751 | -898087.4606 | 7.192 | 7.192 | 0 | 103.3333 | 484 | 0.58 | -59310.2248 | 35.8404 | 1758.1175 | 93 | 0.61012 | 30.8511 | 0 | -162.2506 | -1153195.3803 | 7.192 | 7.192 | 0 | 103.3333 | 484 | 0.58 | -105481.0284 | 62.2237 | 3051.3711 | 93 | 0.54416 | 30.8511 | 0 | -257.3613 | -1304869.5621 | 7.192 | 7.192 | 0 | 103.3333 | 484 | 0.58 | -993373.4836 | 569.5908 | 27921.42 | 93 | 0.49107 | 30.8511 | 0 | -2187.2546 | -2098822.2774 | 7.192 | 7.192 | 0 | 103.3333 | 484 | 0.58 | -1026351.4677 | 588.4354 | 28845.1401 | 93 | 0.44742 | 30.8511 | 0 | -2058.9899 | -2396101.1211 | 7.192 | 7.192 | 0 | 103.3333 | 484 | 0.86452 | -4561.9674 | 5.5116 | 271.4674 | 30 | 0.92529 | 23.3941 | 0 | -16.7453 | -172013.9597 | 10.72 | 10.72 | 0 | 33.3333 | 484 | 0.84946 | -108154.4822 | 64.6568 | 3170.6356 | 33.3333 | 1.2202 | 30.8511 | 0 | -404.0313 | -189255.0541 | 10.5333 | 10.5333 | 0 | 37.037 | 484 | 0.83441 | 16764.2887 | -6.776 | -330.8441 | -330.8441 | -8.0697 | -204.0261 | 1 | 63.756 | -228250.5624 | 10.3467 | 30.9273 | 0 | -367.6045 | 484 | 0.81935 | -20639.6774 | 14.5471 | 714.3693 | 40 | 1.2202 | 30.8511 | 0 | -79.9366 | -216823.6097 | 10.16 | 10.16 | 0 | 44.4444 | 484 | 0.8043 | -33498.4498 | 21.8444 | 1072.0668 | 43.3333 | 1.2202 | 30.8511 | 0 | -132.1663 | -215852.6717 | 9.9733 | 9.9733 | 0 | 48.1481 | 484 | 0.78925 | -51397.7876 | 32.022 | 1570.9516 | 46.6667 | 1.2202 | 30.8511 | 0 | -206.655 | -230865.0461 | 9.7867 | 9.7867 | 0 | 103.3333 | 484 | 0.77419 | -53320.7753 | 33.0703 | 1622.3355 | 50 | 1.2202 | 30.8511 | 0 | -218.5554 | -235161.3643 | 9.6 | 9.6 | 0 | 103.3333 | 484 | 0.75914 | -314130.1433 | 182.0536 | 8925.1797 | 53.3333 | 1.2202 | 30.8511 | 0 | -1313.1143 | -243218.0788 | 9.4133 | 9.4133 | 0 | 103.3333 | 484 | 1.2894 | -67052.6012 | 42.6483 | 2091.8276 | 56.6667 | 1.2202 | 30.8511 | 0 | -165.0174 | -220370.7285 | 15.989 | 9.2267 | 0 | 103.3333 | 484 | 0.72903 | -22587.7332 | 15.3568 | 754.0586 | 60 | 1.2202 | 30.8511 | 0 | -98.3197 | -260999.306 | 9.04 | 9.04 | 0 | 103.3333 | 484
[14 empty] | 488 | 0 | 0 | 0 | 0 | 0 | -0.21583 | 0 | 0 | 0 | #N/A | 1 | 1 | 0 | #N/A | 0 | 12.4 | 1 | 948.7312 | 0 | 488 | 1.7829 | -48682.8388 | 33.8091 | 1658.5519 | 93 | 2.2371 | 30.8511 | 0 | -158.8608 | -11643.1291 | 22.1074 | 7.192 | 0 | 103.3333 | 488 | 0.58 | -3950.8759 | 4.2064 | 207.4908 | 93 | 1.5488 | 30.8511 | 0 | -27.436 | -89248.5427 | 7.192 | 7.192 | 0 | 103.3333 | 488 | 0.58 | -11420.532 | 8.4748 | 416.7174 | 93 | 1.1843 | 30.8511 | 0 | -60.6468 | -199677.5591 | 7.192 | 7.192 | 0 | 103.3333 | 488 | 0.58 | -152381.4585 | 89.0239 | 4365.0618 | 93 | 0.95875 | 30.8511 | 0 | -655.0636 | -344095.5385 | 7.192 | 7.192 | 0 | 103.3333 | 488 | 0.58 | -444515.3347 | 255.9576 | 12547.7912 | 93 | 0.80535 | 30.8511 | 0 | -1605.1564 | -562246.6559 | 7.192 | 7.192 | 0 | 103.3333 | 488 | 0.58 | -126397.8245 | 74.1761 | 3637.2549 | 93 | 0.69427 | 30.8511 | 0 | -393.4705 | -899414.5336 | 7.192 | 7.192 | 0 | 103.3333 | 488 | 0.58 | -14200.0351 | 10.0631 | 494.5719 | 93 | 0.61012 | 30.8511 | 0 | -38.846 | -1153103.955 | 7.192 | 7.192 | 0 | 103.3333 | 488 | 0.58 | -54902.9369 | 33.3219 | 1634.6685 | 93 | 0.54416 | 30.8511 | 0 | -133.9567 | -1305158.5797 | 7.192 | 7.192 | 0 | 103.3333 | 488 | 0.58 | -937327.4903 | 537.5645 | 26351.5603 | 93 | 0.49107 | 30.8511 | 0 | -2063.85 | -2106830.8681 | 7.192 | 7.192 | 0 | 103.3333 | 488 | 0.58 | -964837.5727 | 553.2846 | 27122.1233 | 93 | 0.44742 | 30.8511 | 0 | -1935.5853 | -2403596.6532 | 7.192 | 7.192 | 0 | 103.3333 | 488 | 0.86452 | 20931.2891 | -9.056 | -442.6039 | -442.6039 | -10.615 | -268.3789 | 1 | 76.8312 | -173853.6664 | 10.72 | 37.1858 | 0 | -491.7821 | 488 | 0.84946 | -75120.5094 | 45.7802 | 2245.3472 | 33.3333 | 1.2202 | 30.8511 | 0 | -280.6267 | -190130.7519 | 10.5333 | 10.5333 | 0 | 37.037 | 488 | 2.4941 | -591322.2484 | 346.2787 | 16975.1408 | 36.6667 | 1.2202 | 30.8511 | 0 | -752.3485 | -231013.1471 | 30.9273 | 10.3467 | 0 | 40.7407 | 488 | 0.81935 | 11223.4711 | -3.6604 | -178.124 | -178.124 | -4.5424 | -114.8459 | 1 | 43.468 | -217568.5052 | 10.16 | 22.3749 | 0 | -197.9155 | 488 | 0.8043 | -2220.7135 | 3.9714 | 195.971 | 43.3333 | 1.0353 | 26.1755 | 0 | -8.7617 | -215678.3145 | 9.9733 | 9.9733 | 0 | 48.1481 | 488 | 0.78925 | -20705.4635 | 14.4836 | 711.2533 | 46.6667 | 1.2202 | 30.8511 | 0 | -83.2504 | -230951.2387 | 9.7867 | 9.7867 | 0 | 103.3333 | 488 | 0.77419 | -23213.8634 | 15.8664 | 779.0347 | 50 | 1.2202 | 30.8511 | 0 | -95.1508 | -235295.1584 | 9.6 | 9.6 | 0 | 103.3333 | 488 | 0.75914 | -284608.6436 | 165.1842 | 8098.2765 | 53.3333 | 1.2202 | 30.8511 | 0 | -1189.7097 | -247730.1085 | 9.4133 | 9.4133 | 0 | 103.3333 | 488 | 0.74409 | -9757.4227 | 8.0758 | 397.1584 | 56.6667 | 1.2202 | 30.8511 | 0 | -41.6128 | -220290.3704 | 9.2267 | 9.2267 | 0 | 103.3333 | 488 | 0.72903 | 5762.9422 | -0.84356 | -40.0496 | -40.0496 | -1.3526 | -34.1971 | 1 | 25.0849 | -261172.5436 | 9.04 | 14.6428 | 0 | -44.4995 | 488
[14 empty] | 492 | 0 | 0 | 0 | 0 | 0 | -0.21583 | 0 | 0 | 0 | #N/A | 1 | 1 | 0 | #N/A | 0 | 12.4 | 1 | 948.7312 | 0 | 492 | 0.58 | -3534.7954 | 3.9687 | 195.8363 | 93 | 2.2371 | 30.8511 | 0 | -35.4562 | -11538.1448 | 7.192 | 7.192 | 0 | 103.3333 | 492 | 0.58 | 13819.8049 | -5.9482 | -290.2696 | -290.2696 | -7.4825 | -149.0513 | 1 | 95.9686 | -90057.0784 | 7.192 | 28.6551 | 0 | -322.5217 | 492 | 0.58 | 11818.0506 | -4.8044 | -234.2 | -234.2 | -6.1164 | -159.3276 | 1 | 62.7578 | -200701.1484 | 7.192 | 25.5152 | 0 | -260.2222 | 492 | 0.58 | -123674.9741 | 72.6202 | 3560.9873 | 93 | 0.95875 | 30.8511 | 0 | -531.659 | -345975.3653 | 7.192 | 7.192 | 0 | 103.3333 | 492 | 0.58 | -410340.9485 | 236.4293 | 11590.5597 | 93 | 0.80535 | 30.8511 | 0 | -1481.7518 | -567926.8541 | 7.192 | 7.192 | 0 | 103.3333 | 492 | 0.58 | -86755.5366 | 51.5234 | 2526.8663 | 93 | 0.69427 | 30.8511 | 0 | -270.0659 | -900247.9882 | 7.192 | 7.192 | 0 | 103.3333 | 492 | 0.58 | 30910.1547 | -15.7141 | -768.9737 | -768.9737 | -19.1458 | -968.1272 | 1 | 84.5586 | -1160510.7384 | 7.192 | 55.4625 | 0 | -854.4153 | 492 | 0.58 | -4324.8454 | 4.4201 | 217.9658 | 93 | 0.54416 | 30.8511 | 0 | -10.5521 | -1304953.979 | 7.192 | 7.192 | 0 | 103.3333 | 492 | 0.58 | -881281.497 | 505.5382 | 24781.7006 | 93 | 0.49107 | 30.8511 | 0 | -1940.4454 | -2114345.8405 | 7.192 | 7.192 | 0 | 103.3333 | 492 | 0.58 | -903323.6776 | 518.1338 | 25399.1066 | 93 | 0.44742 | 30.8511 | 0 | -1812.1807 | -2410598.5669 | 7.192 | 7.192 | 0 | 103.3333 | 492 | 2.9989 | -941886.7256 | 548.2971 | 26877.651 | 30 | 1.2202 | 30.8511 | 0 | -996.6845 | -177593.5953 | 37.1858 | 10.72 | 0 | 33.3333 | 492 | 0.84946 | -42086.5365 | 26.9036 | 1320.0589 | 33.3333 | 1.2202 | 30.8511 | 0 | -157.2221 | -190512.8313 | 10.5333 | 10.5333 | 0 | 37.037 | 492 | 0.83441 | -165377.333 | 97.3049 | 4770.9799 | 36.6667 | 1.2202 | 30.8511 | 0 | -628.9439 | -233282.1134 | 10.3467 | 10.3467 | 0 | 40.7407 | 492 | 1.8044 | -236499.8892 | 141.2057 | 6922.8999 | 40 | 1.2202 | 30.8511 | 0 | -415.9158 | -218985.359 | 22.3749 | 10.16 | 0 | 44.4444 | 492 | 0.8043 | 24316.7145 | -11.1928 | -547.3477 | -547.3477 | -13.1396 | -332.2085 | 1 | 95.9403 | -217952.2219 | 9.9733 | 43.0515 | 0 | -608.1642 | 492 | 0.78925 | 9986.8607 | -3.0549 | -148.445 | -148.445 | -3.8697 | -97.8376 | 1 | 40.1542 | -231573.3231 | 9.7867 | 20.7129 | 0 | -164.9389 | 492 | 0.77419 | 6893.0485 | -1.3376 | -64.266 | -64.266 | -1.9109 | -48.3135 | 1 | 28.2538 | -235568.6515 | 9.6 | 15.9989 | 0 | -71.4067 | 492 | 0.75914 | -255087.1438 | 148.3148 | 7271.3733 | 53.3333 | 1.2202 | 30.8511 | 0 | -1066.3051 | -251748.5198 | 9.4133 | 9.4133 | 0 | 103.3333 | 492 | 0.74409 | 19178.6649 | -8.4591 | -413.3473 | -413.3473 | -10.1188 | -255.8336 | 1 | 81.7918 | -222009.872 | 9.2267 | 35.5475 | 0 | -459.2748 | 492 | 1.1809 | -41567.5628 | 27.7206 | 1360.105 | 60 | 1.2202 | 30.8511 | 0 | -111.7037 | -261372.5491 | 14.6428 | 9.04 | 0 | 103.3333 | 492
[14 empty] | 496 | 0 | 0 | 0 | 0 | 0 | -0.21583 | 0 | 0 | 0 | #N/A | 1 | 1 | 0 | #N/A | 0 | 12.4 | 1 | 948.7312 | 0 | 496 | 0.58 | 8767.9837 | -3.0615 | -148.767 | -148.767 | -4.0349 | -55.6443 | 1 | 87.9484 | -11631.5053 | 7.192 | 20.731 | 0 | -165.2967 | 496 | 2.3109 | -287012.1156 | 171.7715 | 8421.1723 | 93 | 1.5488 | 30.8511 | 0 | -500.2364 | -91811.215 | 28.6551 | 7.192 | 0 | 103.3333 | 496 | 2.0577 | -383846.214 | 226.2545 | 11091.8103 | 93 | 1.1843 | 30.8511 | 0 | -574.5524 | -202752.5489 | 25.5152 | 7.192 | 0 | 103.3333 | 496 | 0.58 | -94968.4898 | 56.2165 | 2756.9128 | 93 | 0.95875 | 30.8511 | 0 | -408.2544 | -347361.5736 | 7.192 | 7.192 | 0 | 103.3333 | 496 | 0.58 | -376166.5624 | 216.9011 | 10633.3282 | 93 | 0.80535 | 30.8511 | 0 | -1358.3473 | -573113.4339 | 7.192 | 7.192 | 0 | 103.3333 | 496 | 0.58 | -47113.2487 | 28.8707 | 1416.4777 | 93 | 0.69427 | 30.8511 | 0 | -146.6614 | -900587.8244 | 7.192 | 7.192 | 0 | 103.3333 | 496 | 4.4728 | -10678188.339 | 6116.8505 | 299836.2022 | 93 | 0.61012 | 30.8511 | 0 | -3787.9503 | -1175415.7304 | 55.4625 | 7.192 | 0 | 103.3333 | 496 | 0.58 | 46253.2461 | -24.4816 | -1198.7369 | -1198.7369 | -29.6167 | -1679.1249 | 1 | 112.8525 | -1317935.5683 | 7.192 | 79.5293 | 0 | -1331.9298 | 496 | 0.58 | -825235.5037 | 473.5119 | 23211.8409 | 93 | 0.49107 | 30.8511 | 0 | -1817.0408 | -2121367.1944 | 7.192 | 7.192 | 0 | 103.3333 | 496 | 0.58 | -841809.7826 | 482.983 | 23676.0898 | 93 | 0.44742 | 30.8511 | 0 | -1688.7761 | -2417106.8623 | 7.192 | 7.192 | 0 | 103.3333 | 496 | 0.86452 | -237909.5617 | 138.8531 | 6807.5812 | 30 | 1.2202 | 30.8511 | 0 | -873.2799 | -180839.9058 | 10.72 | 10.72 | 0 | 33.3333 | 496 | 0.84946 | -9052.5637 | 8.0271 | 394.7706 | 33.3333 | 1.2202 | 30.8511 | 0 | -33.8175 | -190401.2923 | 10.5333 | 10.5333 | 0 | 37.037 | 496 | 0.83441 | -132928.7723 | 78.7629 | 3862.0891 | 36.6667 | 1.2202 | 30.8511 | 0 | -505.5393 | -235057.4613 | 10.3467 | 10.3467 | 0 | 40.7407 | 496 | 0.81935 | -75526.5743 | 45.9111 | 2251.7625 | 40 | 1.2202 | 30.8511 | 0 | -292.5112 | -219908.5945 | 10.16 | 10.16 | 0 | 44.4444 | 496 | 3.4719 | -1348892.6095 | 782.4613 | 38355.8781 | 43.3333 | 1.2202 | 30.8511 | 0 | -1232.8939 | -222636.9884 | 43.0515 | 9.9733 | 0 | 48.1481 | 496 | 1.6704 | -184865.1234 | 111.2497 | 5454.5242 | 46.6667 | 1.2202 | 30.8511 | 0 | -351.1964 | -232731.2995 | 20.7129 | 9.7867 | 0 | 103.3333 | 496 | 1.2902 | -67087.026 | 42.6706 | 2092.9228 | 50 | 1.2202 | 30.8511 | 0 | -165.0003 | -235981.8437 | 15.9989 | 9.6 | 0 | 103.3333 | 496 | 0.75914 | -225565.6441 | 131.4454 | 6444.47 | 53.3333 | 1.2202 | 30.8511 | 0 | -942.9005 | -255273.3127 | 9.4133 | 9.4133 | 0 | 103.3333 | 496 | 2.8667 | -850574.0034 | 495.6745 | 24298.2018 | 56.6667 | 1.2202 | 30.8511 | 0 | -941.5426 | -225529.2334 | 35.5475 | 9.2267 | 0 | 103.3333 | 496 | 0.72903 | 2688.1395 | 0.91347 | 46.0763 | 46.0763 | 0.67604 | 17.0923 | 0 | 11.7009 | -261189.0071 | 9.04 | 9.8197 | 0 | 51.1959 | 496
[14 empty] | 500 | 0 | 0 | 0 | 0 | 0 | -0.21583 | 0 | 0 | 0 | #N/A | 1 | 1 | 0 | #N/A | 0 | 12.4 | 1 | 948.7312 | 0 | 500 | 1.6719 | -38688.2378 | 27.725 | 1360.3193 | 93 | 2.2371 | 30.8511 | 0 | -134.6286 | -11923.2107 | 20.731 | 7.192 | 0 | 103.3333 | 500 | 0.58 | -54265.0645 | 32.9574 | 1616.8015 | 93 | 1.5488 | 30.8511 | 0 | -376.8318 | -93071.7332 | 7.192 | 7.192 | 0 | 103.3333 | 500 | 0.58 | -84956.6076 | 50.4954 | 2476.4779 | 93 | 1.1843 | 30.8511 | 0 | -451.1478 | -204310.331 | 7.192 | 7.192 | 0 | 103.3333 | 500 | 0.58 | -66262.0054 | 39.8128 | 1952.8383 | 93 | 0.95875 | 30.8511 | 0 | -284.8498 | -348254.1636 | 7.192 | 7.192 | 0 | 103.3333 | 500 | 0.58 | -341992.1762 | 197.3729 | 9676.0967 | 93 | 0.80535 | 30.8511 | 0 | -1234.9427 | -577806.3953 | 7.192 | 7.192 | 0 | 103.3333 | 500 | 0.58 | -7470.9607 | 6.2179 | 306.0891 | 93 | 0.69427 | 30.8511 | 0 | -23.2568 | -900434.0422 | 7.192 | 7.192 | 0 | 103.3333 | 500 | 0.58 | -1339563.9553 | 767.4139 | 37618.2858 | 93 | 0.61012 | 30.8511 | 0 | -3664.5457 | -1189827.104 | 7.192 | 7.192 | 0 | 103.3333 | 500 | 6.4137 | -29929002.3469 | 17123.8369 | 839375.0919 | 93 | 0.54416 | 30.8511 | 0 | -6603.6471 | -1344103.3476 | 79.5293 | 7.192 | 0 | 103.3333 | 500 | 0.58 | -769189.5105 | 441.4857 | 21641.9812 | 93 | 0.49107 | 30.8511 | 0 | -1693.6362 | -2127894.93 | 7.192 | 7.192 | 0 | 103.3333 | 500 | 0.58 | -780295.8875 | 447.8322 | 21953.0731 | 93 | 0.44742 | 30.8511 | 0 | -1565.3715 | -2423121.5392 | 7.192 | 7.192 | 0 | 103.3333 | 500 | 0.86452 | -204290.1767 | 119.642 | 5865.8953 | 30 | 1.2202 | 30.8511 | 0 | -749.8753 | -183592.5979 | 10.72 | 10.72 | 0 | 33.3333 | 500 | 0.84946 | 23981.4091 | -10.8495 | -530.5177 | -530.5177 | -12.6673 | -320.2683 | 1 | 89.587 | -192605.0909 | 10.5333 | 42.109 | 0 | -589.4641 | 500 | 0.83441 | -100480.2117 | 60.2209 | 2953.1983 | 36.6667 | 1.2202 | 30.8511 | 0 | -382.1347 | -236339.1908 | 10.3467 | 10.3467 | 0 | 40.7407 | 500 | 0.81935 | -43663.4259 | 27.7036 | 1359.2692 | 40 | 1.2202 | 30.8511 | 0 | -169.1066 | -220338.2115 | 10.16 | 10.16 | 0 | 44.4444 | 500 | 0.8043 | -281207.631 | 163.3925 | 8010.4515 | 43.3333 | 1.2202 | 30.8511 | 0 | -1109.4893 | -226828.1365 | 9.9733 | 9.9733 | 0 | 48.1481 | 500 | 0.78925 | -56654.7749 | 35.026 | 1718.2008 | 46.6667 | 1.2202 | 30.8511 | 0 | -227.7918 | -233395.6575 | 9.7867 | 9.7867 | 0 | 103.3333 | 500 | 0.77419 | -10148.0787 | 8.4002 | 413.0594 | 50 | 1.2202 | 30.8511 | 0 | -41.5957 | -235901.4175 | 9.6 | 9.6 | 0 | 103.3333 | 500 | 0.75914 | -196044.1443 | 114.5759 | 5617.5668 | 53.3333 | 1.2202 | 30.8511 | 0 | -819.4959 | -258304.4872 | 9.4133 | 9.4133 | 0 | 103.3333 | 500 | 0.74409 | -191838.1862 | 112.1219 | 5497.2777 | 56.6667 | 1.2202 | 30.8511 | 0 | -818.1381 | -228554.9764 | 9.2267 | 9.2267 | 0 | 103.3333 | 500 | 0.79191 | 19981.7402 | -8.7573 | -427.9645 | -427.9645 | -10.3821 | -262.4897 | 1 | 80.0701 | -262968.6443 | 9.8197 | 36.366 | 0 | -475.5161 | 500
[14 empty] | 504 | 0 | 0 | 0 | 0 | 0 | -0.21583 | 0 | 0 | 0 | #N/A | 1 | 1 | 0 | #N/A | 0 | 12.4 | 1 | 948.7312 | 0 | 504 | 0.58 | -1118.9778 | 2.5882 | 128.1688 | 93 | 1.995 | 27.5122 | 0 | -11.2241 | -11748.0094 | 7.192 | 7.192 | 0 | 103.3333 | 504 | 0.58 | -36494.3837 | 22.8027 | 1119.0411 | 93 | 1.5488 | 30.8511 | 0 | -253.4272 | -93838.633 | 7.192 | 7.192 | 0 | 103.3333 | 504 | 0.58 | -61718.025 | 37.2162 | 1825.5605 | 93 | 1.1843 | 30.8511 | 0 | -327.7432 | -205374.4947 | 7.192 | 7.192 | 0 | 103.3333 | 504 | 0.58 | -37555.521 | 23.4091 | 1148.7638 | 93 | 0.95875 | 30.8511 | 0 | -161.4452 | -348653.1352 | 7.192 | 7.192 | 0 | 103.3333 | 504 | 0.58 | -307817.7901 | 177.8447 | 8718.8651 | 93 | 0.80535 | 30.8511 | 0 | -1111.5381 | -582005.7383 | 7.192 | 7.192 | 0 | 103.3333 | 504 | 0.58 | 32171.3272 | -16.4348 | -804.2994 | -804.2994 | -20.0065 | -889.0246 | 1 | 100.1478 | -907145.6477 | 7.192 | 57.4408 | 0 | -893.666 | 504 | 0.58 | -1294453.7656 | 741.6367 | 36354.7401 | 93 | 0.61012 | 30.8511 | 0 | -3541.1411 | -1203744.8592 | 7.192 | 7.192 | 0 | 103.3333 | 504 | 0.58 | -2655965.049 | 1519.6431 | 74490.9491 | 93 | 0.54416 | 30.8511 | 0 | -6480.2425 | -1369777.5086 | 7.192 | 7.192 | 0 | 103.3333 | 504 | 0.58 | -713143.5172 | 409.4594 | 20072.1215 | 93 | 0.49107 | 30.8511 | 0 | -1570.2316 | -2133929.0472 | 7.192 | 7.192 | 0 | 103.3333 | 504 | 0.58 | -718781.9925 | 412.6814 | 20230.0563 | 93 | 0.44742 | 30.8511 | 0 | -1441.9669 | -2428642.5978 | 7.192 | 7.192 | 0 | 103.3333 | 504 | 0.86452 | -170670.7917 | 100.4309 | 4924.2095 | 30 | 1.2202 | 30.8511 | 0 | -626.4707 | -185851.6716 | 10.72 | 10.72 | 0 | 33.3333 | 504 | 3.3959 | -1275050.962 | 740.0107 | 36275.0402 | 33.3333 | 1.2202 | 30.8511 | 0 | -1191.4863 | -197124.227 | 42.109 | 10.5333 | 0 | 37.037 | 504 | 0.83441 | -68031.651 | 41.6788 | 2044.3075 | 36.6667 | 1.2202 | 30.8511 | 0 | -258.7301 | -237127.3019 | 10.3467 | 10.3467 | 0 | 40.7407 | 504 | 0.81935 | -11800.2774 | 9.496 | 466.7759 | 40 | 1.2202 | 30.8511 | 0 | -45.702 | -220274.2102 | 10.16 | 10.16 | 0 | 44.4444 | 504 | 0.8043 | -249929.8947 | 145.5195 | 7134.3557 | 43.3333 | 1.2202 | 30.8511 | 0 | -986.0847 | -230525.6662 | 9.9733 | 9.9733 | 0 | 48.1481 | 504 | 0.78925 | -25962.4508 | 17.4876 | 858.5026 | 46.6667 | 1.2202 | 30.8511 | 0 | -104.3872 | -233566.3971 | 9.7867 | 9.7867 | 0 | 103.3333 | 504 | 0.77419 | 19958.8333 | -8.8038 | -430.2413 | -430.2413 | -10.4638 | -264.5561 | 1 | 81.8088 | -237690.6311 | 9.6 | 36.4935 | 0 | -478.0459 | 504 | 0.75914 | -166522.6446 | 97.7065 | 4790.6636 | 53.3333 | 1.2202 | 30.8511 | 0 | -696.0913 | -260842.0433 | 9.4133 | 9.4133 | 0 | 103.3333 | 504 | 0.74409 | -162902.0986 | 95.587 | 4686.772 | 56.6667 | 1.2202 | 30.8511 | 0 | -694.7335 | -231087.101 | 9.2267 | 9.2267 | 0 | 103.3333 | 504 | 2.9327 | -896357.3093 | 522.0582 | 25591.4739 | 60 | 1.2202 | 30.8511 | 0 | -969.8887 | -266601.3898 | 36.366 | 9.04 | 0 | 103.3333 | 504
[14 empty] | 508 | 0 | 0 | 0 | 0 | 0 | -0.21583 | 0 | 0 | 0 | #N/A | 1 | 1 | 0 | #N/A | 0 | 12.4 | 1 | 948.7312 | 0 | 508 | 0.58 | 9852.2941 | -3.6811 | -179.1388 | -179.1388 | -4.7749 | -65.8492 | 1 | 98.8247 | -11879.5044 | 7.192 | 22.4318 | 0 | -199.0431 | 508 | 0.58 | -18723.7029 | 12.6481 | 621.2807 | 93 | 1.5488 | 30.8511 | 0 | -130.0227 | -94111.9144 | 7.192 | 7.192 | 0 | 103.3333 | 508 | 0.58 | -38479.4424 | 23.9371 | 1174.643 | 93 | 1.1843 | 30.8511 | 0 | -204.3386 | -205945.04 | 7.192 | 7.192 | 0 | 103.3333 | 508 | 0.58 | -8849.0367 | 7.0054 | 344.6893 | 93 | 0.95875 | 30.8511 | 0 | -38.0406 | -348558.4884 | 7.192 | 7.192 | 0 | 103.3333 | 508 | 0.58 | -273643.404 | 158.3165 | 7761.6336 | 93 | 0.80535 | 30.8511 | 0 | -988.1335 | -585711.4629 | 7.192 | 7.192 | 0 | 103.3333 | 508 | 4.6323 | -8866770.3244 | 5082.2905 | 249124.2894 | 93 | 0.69427 | 30.8511 | 0 | -3455.9506 | -920722.6409 | 57.4408 | 7.192 | 0 | 103.3333 | 508 | 0.58 | -1249343.5759 | 715.8594 | 35091.1945 | 93 | 0.61012 | 30.8511 | 0 | -3417.7365 | -1217168.996 | 7.192 | 7.192 | 0 | 103.3333 | 508 | 0.58 | -2605386.9575 | 1490.7413 | 73074.2464 | 93 | 0.54416 | 30.8511 | 0 | -6356.8379 | -1394958.0511 | 7.192 | 7.192 | 0 | 103.3333 | 508 | 0.58 | -657097.5239 | 377.4331 | 18502.2617 | 93 | 0.49107 | 30.8511 | 0 | -1446.827 | -2139469.5459 | 7.192 | 7.192 | 0 | 103.3333 | 508 | 0.58 | -657268.0974 | 377.5306 | 18507.0395 | 93 | 0.44742 | 30.8511 | 0 | -1318.5623 | -2433670.038 | 7.192 | 7.192 | 0 | 103.3333 | 508 | 0.86452 | -137051.4067 | 81.2199 | 3982.5237 | 30 | 1.2202 | 30.8511 | 0 | -503.0661 | -187617.1269 | 10.72 | 10.72 | 0 | 33.3333 | 508 | 0.84946 | -285913.0317 | 166.2331 | 8149.6888 | 33.3333 | 1.2202 | 30.8511 | 0 | -1068.0817 | -201149.7447 | 10.5333 | 10.5333 | 0 | 37.037 | 508 | 0.83441 | -35583.0904 | 23.1368 | 1135.4167 | 36.6667 | 1.2202 | 30.8511 | 0 | -135.3255 | -237421.7946 | 10.3467 | 10.3467 | 0 | 40.7407 | 508 | 0.81935 | 20062.8711 | -8.7115 | -425.7174 | -425.7174 | -10.2882 | -260.1161 | 1 | 77.7026 | -222044.3284 | 10.16 | 36.2402 | 0 | -473.0193 | 508 | 0.8043 | -218652.1584 | 127.6465 | 6258.26 | 43.3333 | 1.2202 | 30.8511 | 0 | -862.6801 | -233729.5776 | 9.9733 | 9.9733 | 0 | 48.1481 | 508 | 0.78925 | 4729.8733 | -0.050914 | -1.1957 | -1.1957 | -0.43681 | -11.0438 | 1 | 19.0174 | -233578.6779 | 9.7867 | 12.467 | 0 | -1.3285 | 508 | 2.943 | -905553.356 | 527.3476 | 25850.7506 | 50 | 1.2202 | 30.8511 | 0 | -976.4156 | -241349.4845 | 36.4935 | 9.6 | 0 | 103.3333 | 508 | 0.75914 | -137001.1448 | 80.8371 | 3963.7603 | 53.3333 | 1.2202 | 30.8511 | 0 | -572.6867 | -262885.981 | 9.4133 | 9.4133 | 0 | 103.3333 | 508 | 0.74409 | -133966.011 | 79.0521 | 3876.2663 | 56.6667 | 1.2202 | 30.8511 | 0 | -571.3289 | -233125.6072 | 9.2267 | 9.2267 | 0 | 103.3333 | 508 | 0.72903 | -194469.2116 | 113.5748 | 5568.4939 | 60 | 1.2202 | 30.8511 | 0 | -846.4841 | -269740.5168 | 9.04 | 9.04 | 0 | 103.3333 | 508
[14 empty] | 512 | 0 | 0 | 0 | 0 | 0 | -0.21583 | 0 | 0 | 0 | #N/A | 1 | 1 | 0 | #N/A | 0 | 12.4 | 1 | 948.7312 | 0 | 512 | 1.809 | -51173.1508 | 35.3201 | 1732.615 | 93 | 2.2371 | 30.8511 | 0 | -164.5722 | -12290.9838 | 22.4318 | 7.192 | 0 | 103.3333 | 512 | 0.58 | -953.0221 | 2.4934 | 123.5203 | 93 | 1.5488 | 30.8511 | 0 | -6.6181 | -93891.5774 | 7.192 | 7.192 | 0 | 103.3333 | 512 | 0.58 | -15240.8599 | 10.6579 | 523.7256 | 93 | 1.1843 | 30.8511 | 0 | -80.934 | -206021.967 | 7.192 | 7.192 | 0 | 103.3333 | 512 | 0.58 | 19857.4477 | -9.3983 | -459.3852 | -459.3852 | -11.6029 | -373.3624 | 1 | 85.364 | -351203.9314 | 7.192 | 38.1256 | 0 | -510.428 | 512 | 0.58 | -239469.0178 | 138.7882 | 6804.4021 | 93 | 0.80535 | 30.8511 | 0 | -864.7289 | -588923.5692 | 7.192 | 7.192 | 0 | 103.3333 | 512 | 0.58 | -1070541.5359 | 613.6868 | 30082.9129 | 93 | 0.69427 | 30.8511 | 0 | -3332.546 | -933806.0157 | 7.192 | 7.192 | 0 | 103.3333 | 512 | 0.58 | -1204233.3861 | 690.0822 | 33827.6489 | 93 | 0.61012 | 30.8511 | 0 | -3294.3319 | -1230099.5144 | 7.192 | 7.192 | 0 | 103.3333 | 512 | 0.58 | -2554808.866 | 1461.8396 | 71657.5437 | 93 | 0.54416 | 30.8511 | 0 | -6233.4333 | -1419644.9752 | 7.192 | 7.192 | 0 | 103.3333 | 512 | 0.58 | -601051.5306 | 345.4068 | 16932.402 | 93 | 0.49107 | 30.8511 | 0 | -1323.4224 | -2144516.4263 | 7.192 | 7.192 | 0 | 103.3333 | 512 | 0.58 | -595754.2023 | 342.3798 | 16784.0228 | 93 | 0.44742 | 30.8511 | 0 | -1195.1577 | -2438203.8597 | 7.192 | 7.192 | 0 | 103.3333 | 512 | 0.86452 | -103432.0217 | 62.0088 | 3040.8378 | 30 | 1.2202 | 30.8511 | 0 | -379.6615 | -188888.9638 | 10.72 | 10.72 | 0 | 33.3333 | 512 | 0.84946 | -252879.0589 | 147.3565 | 7224.4005 | 33.3333 | 1.2202 | 30.8511 | 0 | -944.6771 | -204681.644 | 10.5333 | 10.5333 | 0 | 37.037 | 512 | 0.83441 | -3134.5298 | 4.5948 | 226.5259 | 36.6667 | 0.9634 | 24.3576 | 0 | -11.9209 | -237274.617 | 10.3467 | 10.3467 | 0 | 40.7407 | 512 | 2.9226 | -886691.827 | 516.501 | 25319.0704 | 40 | 1.2202 | 30.8511 | 0 | -962.7617 | -225648.566 | 36.2402 | 10.16 | 0 | 44.4444 | 512 | 0.8043 | -187374.4222 | 109.7735 | 5382.1642 | 43.3333 | 1.2202 | 30.8511 | 0 | -739.2755 | -236439.8705 | 9.9733 | 9.9733 | 0 | 48.1481 | 512 | 1.0054 | -7970.7084 | 7.9328 | 390.1505 | 46.6667 | 1.2202 | 30.8511 | 0 | -25.1578 | -233432.5 | 12.467 | 9.7867 | 0 | 103.3333 | 512 | 0.77419 | -208108.3583 | 121.5204 | 5957.9673 | 50 | 1.2202 | 30.8511 | 0 | -853.011 | -244514.7194 | 9.6 | 9.6 | 0 | 103.3333 | 512 | 0.75914 | -107479.6451 | 63.9676 | 3136.8571 | 53.3333 | 1.2202 | 30.8511 | 0 | -449.2821 | -264436.3004 | 9.4133 | 9.4133 | 0 | 103.3333 | 512 | 0.74409 | -105029.9234 | 62.5172 | 3065.7606 | 56.6667 | 1.2202 | 30.8511 | 0 | -447.9243 | -234670.4951 | 9.2267 | 9.2267 | 0 | 103.3333 | 512 | 0.72903 | -166118.5362 | 97.3744 | 4774.3857 | 60 | 1.2202 | 30.8511 | 0 | -723.0795 | -272386.0255 | 9.04 | 9.04 | 0 | 103.3333 | 512
[14 empty] | 516 | 0 | 0 | 0 | 0 | 0 | -0.21583 | 0 | 0 | 0 | #N/A | 1 | 1 | 0 | #N/A | 0 | 12.4 | 1 | 948.7312 | 0 | 516 | 0.58 | -4104.1867 | 4.294 | 211.7851 | 93 | 2.2371 | 30.8511 | 0 | -41.1676 | -12208.8449 | 7.192 | 7.192 | 0 | 103.3333 | 516 | 0.58 | 16817.6586 | -7.6613 | -374.2401 | -374.2401 | -9.5284 | -189.8051 | 1 | 116.7865 | -94942.8723 | 7.192 | 33.3574 | 0 | -415.8223 | 516 | 0.58 | 7997.7227 | -2.6213 | -127.1918 | -127.1918 | -3.5092 | -91.4127 | 1 | 42.4706 | -206583.3864 | 7.192 | 19.5227 | 0 | -141.3243 | 516 | 3.0746 | -1736378.3002 | 1002.547 | 49144.0042 | 93 | 0.95875 | 30.8511 | 0 | -1408.0855 | -356589.4642 | 38.1256 | 7.192 | 0 | 103.3333 | 516 | 0.58 | -205294.6317 | 119.26 | 5847.1705 | 93 | 0.80535 | 30.8511 | 0 | -741.3243 | -591642.057 | 7.192 | 7.192 | 0 | 103.3333 | 516 | 0.58 | -1030899.248 | 591.0341 | 28972.5243 | 93 | 0.69427 | 30.8511 | 0 | -3209.1414 | -946395.7722 | 7.192 | 7.192 | 0 | 103.3333 | 516 | 0.58 | -1159123.1964 | 664.3049 | 32564.1033 | 93 | 0.61012 | 30.8511 | 0 | -3170.9273 | -1242536.4145 | 7.192 | 7.192 | 0 | 103.3333 | 516 | 0.58 | -2504230.7745 | 1432.9378 | 70240.8411 | 93 | 0.54416 | 30.8511 | 0 | -6110.0287 | -1443838.281 | 7.192 | 7.192 | 0 | 103.3333 | 516 | 0.58 | -545005.5374 | 313.3805 | 15362.5423 | 93 | 0.49107 | 30.8511 | 0 | -1200.0178 | -2149069.6883 | 7.192 | 7.192 | 0 | 103.3333 | 516 | 0.58 | -534240.3073 | 307.229 | 15061.006 | 93 | 0.44742 | 30.8511 | 0 | -1071.7531 | -2442244.0631 | 7.192 | 7.192 | 0 | 103.3333 | 516 | 0.86452 | -69812.6367 | 42.7977 | 2099.152 | 30 | 1.2202 | 30.8511 | 0 | -256.2569 | -189667.1823 | 10.72 | 10.72 | 0 | 33.3333 | 516 | 0.84946 | -219845.0861 | 128.48 | 6299.1122 | 33.3333 | 1.2202 | 30.8511 | 0 | -821.2725 | -207719.925 | 10.5333 | 10.5333 | 0 | 37.037 | 516 | 0.83441 | 22484.3012 | -10.0446 | -491.0628 | -491.0628 | -11.7797 | -297.826 | 1 | 85.5097 | -239315.1861 | 10.3467 | 39.8995 | 0 | -545.6253 | 516 | 0.81935 | -216722.5584 | 126.5945 | 6206.6908 | 40 | 1.2202 | 30.8511 | 0 | -839.3571 | -228759.1853 | 10.16 | 10.16 | 0 | 44.4444 | 516 | 0.8043 | -156096.6859 | 91.9006 | 4506.0684 | 43.3333 | 1.2202 | 30.8511 | 0 | -615.8709 | -238656.5451 | 9.9733 | 9.9733 | 0 | 48.1481 | 516 | 0.78925 | 24435.2513 | -11.3111 | -553.1473 | -553.1473 | -13.3047 | -336.3833 | 1 | 98.2468 | -235730.5789 | 9.7867 | 43.3763 | 0 | -614.6082 | 516 | 0.77419 | -178001.4463 | 104.3164 | 5114.6665 | 50 | 1.2202 | 30.8511 | 0 | -729.6064 | -247186.336 | 9.6 | 9.6 | 0 | 103.3333 | 516 | 0.75914 | -77958.1453 | 47.0982 | 2309.9539 | 53.3333 | 1.2202 | 30.8511 | 0 | -325.8775 | -265493.0013 | 9.4133 | 9.4133 | 0 | 103.3333 | 516 | 0.74409 | -76093.8359 | 45.9823 | 2255.2548 | 56.6667 | 1.2202 | 30.8511 | 0 | -324.5197 | -235721.7645 | 9.2267 | 9.2267 | 0 | 103.3333 | 516 | 0.72903 | -137767.8608 | 81.174 | 3980.2775 | 60 | 1.2202 | 30.8511 | 0 | -599.6749 | -274537.9158 | 9.04 | 9.04 | 0 | 103.3333 | 516
[14 empty] | 520 | 0 | 0 | 0 | 0 | 0 | -0.21583 | 0 | 0 | 0 | #N/A | 1 | 1 | 0 | #N/A | 0 | 12.4 | 1 | 948.7312 | 0 | 520 | 0.58 | 8198.5923 | -2.7361 | -132.8182 | -132.8182 | -3.6463 | -50.2854 | 1 | 82.237 | -12282.1804 | 7.192 | 19.8378 | 0 | -147.5758 | 520 | 2.6901 | -429085.9656 | 254.2308 | 12463.1476 | 93 | 1.5488 | 30.8511 | 0 | -642.434 | -97265.7991 | 33.3574 | 7.192 | 0 | 103.3333 | 520 | 1.5744 | -165201.634 | 99.691 | 4887.9376 | 93 | 1.1843 | 30.8511 | 0 | -323.1803 | -207629.2984 | 19.5227 | 7.192 | 0 | 103.3333 | 520 | 0.58 | -298843.5835 | 172.7166 | 8467.4958 | 93 | 0.95875 | 30.8511 | 0 | -1284.6809 | -361481.3786 | 7.192 | 7.192 | 0 | 103.3333 | 520 | 0.58 | -171120.2455 | 99.7318 | 4889.939 | 93 | 0.80535 | 30.8511 | 0 | -617.9197 | -593866.9265 | 7.192 | 7.192 | 0 | 103.3333 | 520 | 0.58 | -991256.9601 | 568.3813 | 27862.1357 | 93 | 0.69427 | 30.8511 | 0 | -3085.7368 | -958491.9102 | 7.192 | 7.192 | 0 | 103.3333 | 520 | 0.58 | -1114013.0067 | 638.5277 | 31300.5577 | 93 | 0.61012 | 30.8511 | 0 | -3047.5227 | -1254479.6961 | 7.192 | 7.192 | 0 | 103.3333 | 520 | 0.58 | -2453652.683 | 1404.036 | 68824.1384 | 93 | 0.54416 | 30.8511 | 0 | -5986.6241 | -1467537.9684 | 7.192 | 7.192 | 0 | 103.3333 | 520 | 0.58 | -488959.5441 | 281.3543 | 13792.6826 | 93 | 0.49107 | 30.8511 | 0 | -1076.6132 | -2153129.3319 | 7.192 | 7.192 | 0 | 103.3333 | 520 | 0.58 | -472726.4122 | 272.0782 | 13337.9893 | 93 | 0.44742 | 30.8511 | 0 | -948.3485 | -2445790.6481 | 7.192 | 7.192 | 0 | 103.3333 | 520 | 0.86452 | -36193.2518 | 23.5866 | 1157.4662 | 30 | 1.2202 | 30.8511 | 0 | -132.8523 | -189951.7824 | 10.72 | 10.72 | 0 | 33.3333 | 520 | 0.84946 | -186811.1133 | 109.6034 | 5373.8239 | 33.3333 | 1.2202 | 30.8511 | 0 | -697.8679 | -210264.5875 | 10.5333 | 10.5333 | 0 | 37.037 | 520 | 3.2177 | -1121258.0704 | 651.5304 | 31937.923 | 36.6667 | 1.2202 | 30.8511 | 0 | -1105.7943 | -243491.5539 | 39.8995 | 10.3467 | 0 | 40.7407 | 520 | 0.81935 | -184859.4099 | 108.387 | 5314.1975 | 40 | 1.2202 | 30.8511 | 0 | -715.9525 | -231376.1861 | 10.16 | 10.16 | 0 | 44.4444 | 520 | 0.8043 | -124818.9496 | 74.0276 | 3629.9726 | 43.3333 | 1.2202 | 30.8511 | 0 | -492.4663 | -240379.6013 | 9.9733 | 9.9733 | 0 | 48.1481 | 520 | 3.4981 | -1374933.7752 | 797.43 | 39089.6102 | 46.6667 | 1.2202 | 30.8511 | 0 | -1247.2862 | -240472.9146 | 43.3763 | 9.7867 | 0 | 103.3333 | 520 | 0.77419 | -147894.5344 | 87.1125 | 4271.3658 | 50 | 1.2202 | 30.8511 | 0 | -606.2018 | -249364.3342 | 9.6 | 9.6 | 0 | 103.3333 | 520 | 0.75914 | -48436.6455 | 30.2288 | 1483.0506 | 53.3333 | 1.2202 | 30.8511 | 0 | -202.4729 | -266056.0839 | 9.4133 | 9.4133 | 0 | 103.3333 | 520 | 0.74409 | -47157.7483 | 29.4474 | 1444.7491 | 56.6667 | 1.2202 | 30.8511 | 0 | -201.1151 | -236279.4156 | 9.2267 | 9.2267 | 0 | 103.3333 | 520 | 0.72903 | -109417.1854 | 64.9737 | 3186.1693 | 60 | 1.2202 | 30.8511 | 0 | -476.2703 | -276196.1877 | 9.04 | 9.04 | 0 | 103.3333 | 520
[14 empty] | 524 | 0 | 0 | 0 | 0 | 0 | -0.21583 | 0 | 0 | 0 | #N/A | 1 | 1 | 0 | #N/A | 0 | 12.4 | 1 | 948.7312 | 0 | 524 | 1.5998 | -32697.5645 | 24.0597 | 1180.6565 | 93 | 2.2371 | 30.8511 | 0 | -118.9048 | -12510.9902 | 19.8378 | 7.192 | 0 | 103.3333 | 524 | 0.58 | -74741.9941 | 44.6585 | 2190.3645 | 93 | 1.5488 | 30.8511 | 0 | -519.0294 | -99095.1075 | 7.192 | 7.192 | 0 | 103.3333 | 524 | 0.58 | -37620.1876 | 23.4461 | 1150.5751 | 93 | 1.1843 | 30.8511 | 0 | -199.7757 | -208181.592 | 7.192 | 7.192 | 0 | 103.3333 | 524 | 0.58 | -270137.0991 | 156.3129 | 7663.4213 | 93 | 0.95875 | 30.8511 | 0 | -1161.2763 | -365879.6747 | 7.192 | 7.192 | 0 | 103.3333 | 524 | 0.58 | -136945.8594 | 80.2036 | 3932.7075 | 93 | 0.80535 | 30.8511 | 0 | -494.5151 | -595598.1775 | 7.192 | 7.192 | 0 | 103.3333 | 524 | 0.58 | -951614.6722 | 545.7286 | 26751.7472 | 93 | 0.69427 | 30.8511 | 0 | -2962.3322 | -970094.4298 | 7.192 | 7.192 | 0 | 103.3333 | 524 | 0.58 | -1068902.817 | 612.7504 | 30037.012 | 93 | 0.61012 | 30.8511 | 0 | -2924.1181 | -1265929.3594 | 7.192 | 7.192 | 0 | 103.3333 | 524 | 0.58 | -2403074.5915 | 1375.1343 | 67407.4357 | 93 | 0.54416 | 30.8511 | 0 | -5863.2195 | -1490744.0373 | 7.192 | 7.192 | 0 | 103.3333 | 524 | 0.58 | -432913.5508 | 249.328 | 12222.8229 | 93 | 0.49107 | 30.8511 | 0 | -953.2086 | -2156695.3571 | 7.192 | 7.192 | 0 | 103.3333 | 524 | 0.58 | -411212.5172 | 236.9274 | 11614.9725 | 93 | 0.44742 | 30.8511 | 0 | -824.9439 | -2448843.6147 | 7.192 | 7.192 | 0 | 103.3333 | 524 | 0.86452 | -2573.8668 | 4.3756 | 215.7803 | 30 | 0.77721 | 19.6502 | 0 | -9.4477 | -189832.3716 | 10.72 | 10.72 | 0 | 33.3333 | 524 | 0.84946 | -153777.1404 | 90.7268 | 4448.5355 | 33.3333 | 1.2202 | 30.8511 | 0 | -574.4633 | -212315.6317 | 10.5333 | 10.5333 | 0 | 37.037 | 524 | 0.83441 | -258313.9582 | 150.4116 | 7374.1538 | 36.6667 | 1.2202 | 30.8511 | 0 | -982.3897 | -247174.3034 | 10.3467 | 10.3467 | 0 | 40.7407 | 524 | 0.81935 | -152996.2614 | 90.1795 | 4421.7042 | 40 | 1.2202 | 30.8511 | 0 | -592.5479 | -233499.5686 | 10.16 | 10.16 | 0 | 44.4444 | 524 | 0.8043 | -93541.2133 | 56.1546 | 2753.8769 | 43.3333 | 1.2202 | 30.8511 | 0 | -369.0617 | -241609.039 | 9.9733 | 9.9733 | 0 | 48.1481 | 524 | 0.78925 | -279523.9388 | 162.3798 | 7960.8116 | 46.6667 | 1.2202 | 30.8511 | 0 | -1123.8816 | -244721.6319 | 9.7867 | 9.7867 | 0 | 103.3333 | 524 | 0.77419 | -117787.6225 | 69.9085 | 3428.065 | 50 | 1.2202 | 30.8511 | 0 | -482.7972 | -251048.714 | 9.6 | 9.6 | 0 | 103.3333 | 524 | 0.75914 | -18915.1458 | 13.3594 | 656.1474 | 53.3333 | 1.2202 | 30.8511 | 0 | -79.0683 | -266125.5481 | 9.4133 | 9.4133 | 0 | 103.3333 | 524 | 0.74409 | -18221.6607 | 12.9125 | 634.2434 | 56.6667 | 1.2202 | 30.8511 | 0 | -77.7105 | -236343.4482 | 9.2267 | 9.2267 | 0 | 103.3333 | 524 | 0.72903 | -81066.51 | 48.7733 | 2392.0611 | 60 | 1.2202 | 30.8511 | 0 | -352.8657 | -277360.8412 | 9.04 | 9.04 | 0 | 103.3333 | 524
[14 empty] | 528 | 0 | 0 | 0 | 0 | 0 | -0.21583 | 0 | 0 | 0 | #N/A | 1 | 1 | 0 | #N/A | 0 | 12.4 | 1 | 948.7312 | 0 | 528 | 0.58 | 448.6103 | 1.6925 | 84.2603 | 84.2603 | 1.6426 | 22.6533 | 0 | 4.4998 | -12311.7644 | 7.192 | 7.6814 | 0 | 93.6226 | 528 | 0.58 | -56971.3133 | 34.5038 | 1692.6041 | 93 | 1.5488 | 30.8511 | 0 | -395.6248 | -100430.7975 | 7.192 | 7.192 | 0 | 103.3333 | 528 | 0.58 | -14381.6051 | 10.1669 | 499.6577 | 93 | 1.1843 | 30.8511 | 0 | -76.3711 | -208240.2673 | 7.192 | 7.192 | 0 | 103.3333 | 528 | 0.58 | -241430.6148 | 139.9092 | 6859.3468 | 93 | 0.95875 | 30.8511 | 0 | -1037.8717 | -369784.3523 | 7.192 | 7.192 | 0 | 103.3333 | 528 | 0.58 | -102771.4732 | 60.6754 | 2975.4759 | 93 | 0.80535 | 30.8511 | 0 | -371.1105 | -596835.8102 | 7.192 | 7.192 | 0 | 103.3333 | 528 | 0.58 | -911972.3842 | 523.0759 | 25641.3586 | 93 | 0.69427 | 30.8511 | 0 | -2838.9276 | -981203.3311 | 7.192 | 7.192 | 0 | 103.3333 | 528 | 0.58 | -1023792.6273 | 586.9732 | 28773.4664 | 93 | 0.61012 | 30.8511 | 0 | -2800.7135 | -1276885.4042 | 7.192 | 7.192 | 0 | 103.3333 | 528 | 0.58 | -2352496.5 | 1346.2325 | 65990.7331 | 93 | 0.54416 | 30.8511 | 0 | -5739.8149 | -1513456.4879 | 7.192 | 7.192 | 0 | 103.3333 | 528 | 0.58 | -376867.5575 | 217.3017 | 10652.9632 | 93 | 0.49107 | 30.8511 | 0 | -829.804 | -2159767.7639 | 7.192 | 7.192 | 0 | 103.3333 | 528 | 0.58 | -349698.6221 | 201.7766 | 9891.9558 | 93 | 0.44742 | 30.8511 | 0 | -701.5394 | -2451402.9629 | 7.192 | 7.192 | 0 | 103.3333 | 528 | 0.86452 | 18839.5469 | -7.8607 | -384.0137 | -384.0137 | -9.2639 | -234.2195 | 1 | 69.1532 | -191429.5152 | 10.72 | 33.9048 | 0 | -426.6819 | 528 | 0.84946 | -120743.1676 | 71.8503 | 3523.2472 | 33.3333 | 1.2202 | 30.8511 | 0 | -451.0587 | -213873.0574 | 10.5333 | 10.5333 | 0 | 37.037 | 528 | 0.83441 | -225865.3975 | 131.8696 | 6465.263 | 36.6667 | 1.2202 | 30.8511 | 0 | -858.9851 | -250363.4344 | 10.3467 | 10.3467 | 0 | 40.7407 | 528 | 0.81935 | -121133.113 | 71.972 | 3529.211 | 40 | 1.2202 | 30.8511 | 0 | -469.1433 | -235129.3326 | 10.16 | 10.16 | 0 | 44.4444 | 528 | 0.8043 | -62263.477 | 38.2816 | 1877.7811 | 43.3333 | 1.2202 | 30.8511 | 0 | -245.6571 | -242344.8584 | 9.9733 | 9.9733 | 0 | 48.1481 | 528 | 0.78925 | -248831.6146 | 144.8414 | 7101.1133 | 46.6667 | 1.2202 | 30.8511 | 0 | -1000.477 | -248476.7309 | 9.7867 | 9.7867 | 0 | 103.3333 | 528 | 0.77419 | -87680.7105 | 52.7046 | 2584.7643 | 50 | 1.2202 | 30.8511 | 0 | -359.3926 | -252239.4754 | 9.6 | 9.6 | 0 | 103.3333 | 528 | 0.75914 | 10606.354 | -3.5101 | -170.7558 | -170.7558 | -4.4097 | -111.4909 | 1 | 44.3363 | -266840.1306 | 9.4133 | 21.9623 | 0 | -189.7287 | 528 | 0.74409 | 10714.4269 | -3.6224 | -176.2623 | -176.2623 | -4.5496 | -115.0278 | 1 | 45.6941 | -237080.894 | 9.2267 | 22.2707 | 0 | -195.847 | 528 | 0.72903 | -52715.8346 | 32.5729 | 1597.9529 | 60 | 1.2202 | 30.8511 | 0 | -229.4611 | -278031.8762 | 9.04 | 9.04 | 0 | 103.3333 | 528
[14 empty] | 532 | 0 | 0 | 0 | 0 | 0 | -0.21583 | 0 | 0 | 0 | #N/A | 1 | 1 | 0 | #N/A | 0 | 12.4 | 1 | 948.7312 | 0 | 532 | 0.61947 | 10127.5372 | -3.7057 | -180.3478 | -180.3478 | -4.7585 | -65.6228 | 1 | 95.113 | -12456.2948 | 7.6814 | 22.4995 | 0 | -200.3864 | 532 | 0.58 | -39200.6325 | 24.3492 | 1194.8437 | 93 | 1.5488 | 30.8511 | 0 | -272.2202 | -101272.8691 | 7.192 | 7.192 | 0 | 103.3333 | 532 | 0.58 | 8856.9775 | -3.1123 | -151.2597 | -151.2597 | -4.0956 | -106.6879 | 1 | 47.0335 | -208905.6364 | 7.192 | 20.8705 | 0 | -168.0664 | 532 | 0.58 | -212724.1304 | 123.5054 | 6055.2723 | 93 | 0.95875 | 30.8511 | 0 | -914.4671 | -373195.4116 | 7.192 | 7.192 | 0 | 103.3333 | 532 | 0.58 | -68597.0871 | 41.1471 | 2018.2444 | 93 | 0.80535 | 30.8511 | 0 | -247.7059 | -597579.8245 | 7.192 | 7.192 | 0 | 103.3333 | 532 | 0.58 | -872330.0963 | 500.4231 | 24530.97 | 93 | 0.69427 | 30.8511 | 0 | -2715.523 | -991818.6139 | 7.192 | 7.192 | 0 | 103.3333 | 532 | 0.58 | -978682.4376 | 561.1959 | 27509.9208 | 93 | 0.61012 | 30.8511 | 0 | -2677.3089 | -1287347.8307 | 7.192 | 7.192 | 0 | 103.3333 | 532 | 0.58 | -2301918.4085 | 1317.3307 | 64574.0304 | 93 | 0.54416 | 30.8511 | 0 | -5616.4103 | -1535675.3201 | 7.192 | 7.192 | 0 | 103.3333 | 532 | 0.58 | -320821.5643 | 185.2754 | 9083.1035 | 93 | 0.49107 | 30.8511 | 0 | -706.3994 | -2162346.5523 | 7.192 | 7.192 | 0 | 103.3333 | 532 | 0.58 | -288184.727 | 166.6258 | 8168.939 | 93 | 0.44742 | 30.8511 | 0 | -578.1348 | -2453468.6927 | 7.192 | 7.192 | 0 | 103.3333 | 532 | 2.7343 | -747664.1199 | 436.4237 | 21393.8565 | 30 | 1.2202 | 30.8511 | 0 | -867.725 | -194653.606 | 33.9048 | 10.72 | 0 | 33.3333 | 532 | 0.84946 | -87709.1948 | 52.9737 | 2597.9589 | 33.3333 | 1.2202 | 30.8511 | 0 | -327.6541 | -214936.8648 | 10.5333 | 10.5333 | 0 | 37.037 | 532 | 0.83441 | -193416.8369 | 113.3275 | 5556.3722 | 36.6667 | 1.2202 | 30.8511 | 0 | -735.5805 | -253058.947 | 10.3467 | 10.3467 | 0 | 40.7407 | 532 | 0.81935 | -89269.9645 | 53.7644 | 2636.7177 | 40 | 1.2202 | 30.8511 | 0 | -345.7387 | -236265.4783 | 10.16 | 10.16 | 0 | 44.4444 | 532 | 0.8043 | -30985.7407 | 20.4086 | 1001.6853 | 43.3333 | 1.2202 | 30.8511 | 0 | -122.2525 | -242587.0594 | 9.9733 | 9.9733 | 0 | 48.1481 | 532 | 0.78925 | -218139.2905 | 127.3029 | 6241.4151 | 46.6667 | 1.2202 | 30.8511 | 0 | -877.0724 | -251738.2114 | 9.7867 | 9.7867 | 0 | 103.3333 | 532 | 0.77419 | -57573.7986 | 35.5006 | 1741.4635 | 50 | 1.2202 | 30.8511 | 0 | -235.9881 | -252936.6184 | 9.6 | 9.6 | 0 | 103.3333 | 532 | 1.7712 | -224163.7731 | 134.0447 | 6571.8823 | 53.3333 | 1.2202 | 30.8511 | 0 | -401.6275 | -268199.8315 | 21.9623 | 9.4133 | 0 | 103.3333 | 532 | 1.796 | -234549.6994 | 140.063 | 6866.89 | 56.6667 | 1.2202 | 30.8511 | 0 | -414.417 | -238491.7528 | 22.2707 | 9.2267 | 0 | 103.3333 | 532 | 0.72903 | -24365.1592 | 16.3725 | 803.8447 | 60 | 1.2202 | 30.8511 | 0 | -106.0565 | -278209.293 | 9.04 | 9.04 | 0 | 103.3333 | 532
[14 empty] | 536 | 0 | 0 | 0 | 0 | 0 | -0.21583 | 0 | 0 | 0 | #N/A | 1 | 1 | 0 | #N/A | 0 | 12.4 | 1 | 948.7312 | 0 | 536 | 1.8145 | -52202.769 | 35.9268 | 1762.354 | 93 | 2.2371 | 30.8511 | 0 | -167.3782 | -12878.9985 | 22.4995 | 7.192 | 0 | 103.3333 | 536 | 0.58 | -21429.9517 | 14.1945 | 697.0833 | 93 | 1.5488 | 30.8511 | 0 | -148.8156 | -101621.3223 | 7.192 | 7.192 | 0 | 103.3333 | 536 | 1.6831 | -207502.652 | 124.2282 | 6090.6996 | 93 | 1.1843 | 30.8511 | 0 | -379.718 | -210177.6993 | 20.8705 | 7.192 | 0 | 103.3333 | 536 | 0.58 | -184017.646 | 107.1017 | 5251.1978 | 93 | 0.95875 | 30.8511 | 0 | -791.0625 | -376112.8524 | 7.192 | 7.192 | 0 | 103.3333 | 536 | 0.58 | -34422.7009 | 21.6189 | 1061.0129 | 93 | 0.80535 | 30.8511 | 0 | -124.3013 | -597830.2204 | 7.192 | 7.192 | 0 | 103.3333 | 536 | 0.58 | -832687.8084 | 477.7704 | 23420.5814 | 93 | 0.69427 | 30.8511 | 0 | -2592.1184 | -1001940.2783 | 7.192 | 7.192 | 0 | 103.3333 | 536 | 0.58 | -933572.2479 | 535.4187 | 26246.3752 | 93 | 0.61012 | 30.8511 | 0 | -2553.9043 | -1297316.6387 | 7.192 | 7.192 | 0 | 103.3333 | 536 | 0.58 | -2251340.317 | 1288.429 | 63157.3277 | 93 | 0.54416 | 30.8511 | 0 | -5493.0057 | -1557400.5339 | 7.192 | 7.192 | 0 | 103.3333 | 536 | 0.58 | -264775.571 | 153.2491 | 7513.2438 | 93 | 0.49107 | 30.8511 | 0 | -582.9948 | -2164431.7224 | 7.192 | 7.192 | 0 | 103.3333 | 536 | 0.58 | -226670.832 | 131.475 | 6445.9223 | 93 | 0.44742 | 30.8511 | 0 | -454.7302 | -2455040.8041 | 7.192 | 7.192 | 0 | 103.3333 | 536 | 0.86452 | -202776.8329 | 118.7773 | 5823.5063 | 30 | 1.2202 | 30.8511 | 0 | -744.3204 | -197384.0783 | 10.72 | 10.72 | 0 | 33.3333 | 536 | 0.84946 | -54675.222 | 34.0972 | 1672.6706 | 33.3333 | 1.2202 | 30.8511 | 0 | -204.2495 | -215507.0537 | 10.5333 | 10.5333 | 0 | 37.037 | 536 | 0.83441 | -160968.2763 | 94.7855 | 4647.4814 | 36.6667 | 1.2202 | 30.8511 | 0 | -612.1759 | -255260.8413 | 10.3467 | 10.3467 | 0 | 40.7407 | 536 | 0.81935 | -57406.816 | 35.5569 | 1744.2244 | 40 | 1.2202 | 30.8511 | 0 | -222.3341 | -236908.0056 | 10.16 | 10.16 | 0 | 44.4444 | 536 | 0.8043 | 291.9955 | 2.5356 | 125.5895 | 43.3333 | 0.83413 | 21.0894 | 0 | 1.1521 | -242413.7359 | 9.9733 | 9.9733 | 0 | 48.1481 | 536 | 0.78925 | -187446.9664 | 109.7644 | 5381.7168 | 46.6667 | 1.2202 | 30.8511 | 0 | -753.6678 | -254506.0736 | 9.7867 | 9.7867 | 0 | 103.3333 | 536 | 0.77419 | -27466.8867 | 18.2967 | 898.1628 | 50 | 1.2202 | 30.8511 | 0 | -112.5835 | -253140.143 | 9.6 | 9.6 | 0 | 103.3333 | 536 | 0.75914 | -66557.9567 | 40.5838 | 1990.6323 | 53.3333 | 1.2202 | 30.8511 | 0 | -278.2229 | -269065.9139 | 9.4133 | 9.4133 | 0 | 103.3333 | 536 | 0.74409 | -68237.0097 | 41.4927 | 2035.1835 | 56.6667 | 1.2202 | 30.8511 | 0 | -291.0124 | -239408.9933 | 9.2267 | 9.2267 | 0 | 103.3333 | 536 | 0.72903 | 3985.5162 | 0.17211 | 9.7365 | 9.7365 | -0.17991 | -4.5487 | 1 | 17.3481 | -278176.2899 | 9.04 | 11.8548 | 0 | 10.8183 | 536
[14 empty] | 540 | 0 | 0 | 0 | 0 | 0 | -0.21583 | 0 | 0 | 0 | #N/A | 1 | 1 | 0 | #N/A | 0 | 12.4 | 1 | 948.7312 | 0 | 540 | 0.58 | -4383.9357 | 4.4539 | 219.6209 | 93 | 2.2371 | 30.8511 | 0 | -43.9736 | -12808.0838 | 7.192 | 7.192 | 0 | 103.3333 | 540 | 0.58 | -3659.2709 | 4.0398 | 199.3229 | 93 | 1.5488 | 30.8511 | 0 | -25.411 | -101476.1572 | 7.192 | 7.192 | 0 | 103.3333 | 540 | 0.58 | -48266.9297 | 29.5299 | 1448.7926 | 93 | 1.1843 | 30.8511 | 0 | -256.3134 | -210956.1439 | 7.192 | 7.192 | 0 | 103.3333 | 540 | 0.58 | -155311.1617 | 90.698 | 4447.1233 | 93 | 0.95875 | 30.8511 | 0 | -667.6579 | -378536.6749 | 7.192 | 7.192 | 0 | 103.3333 | 540 | 0.58 | -248.3148 | 2.0907 | 103.7813 | 93 | 0.80535 | 30.8511 | 0 | -0.89667 | -597586.9978 | 7.192 | 7.192 | 0 | 103.3333 | 540 | 0.58 | -793045.5205 | 455.1177 | 22310.1929 | 93 | 0.69427 | 30.8511 | 0 | -2468.7138 | -1011568.3244 | 7.192 | 7.192 | 0 | 103.3333 | 540 | 0.58 | -888462.0582 | 509.6414 | 24982.8296 | 93 | 0.61012 | 30.8511 | 0 | -2430.4997 | -1306791.8284 | 7.192 | 7.192 | 0 | 103.3333 | 540 | 0.58 | -2200762.2255 | 1259.5272 | 61740.6251 | 93 | 0.54416 | 30.8511 | 0 | -5369.6011 | -1578632.1293 | 7.192 | 7.192 | 0 | 103.3333 | 540 | 0.58 | -208729.5777 | 121.2228 | 5943.3841 | 93 | 0.49107 | 30.8511 | 0 | -459.5902 | -2166023.274 | 7.192 | 7.192 | 0 | 103.3333 | 540 | 0.58 | -165156.9369 | 96.3242 | 4722.9055 | 93 | 0.44742 | 30.8511 | 0 | -331.3256 | -2456119.2972 | 7.192 | 7.192 | 0 | 103.3333 | 540 | 0.86452 | -169157.4479 | 99.5662 | 4881.8204 | 30 | 1.2202 | 30.8511 | 0 | -620.9158 | -199620.9323 | 10.72 | 10.72 | 0 | 33.3333 | 540 | 0.84946 | -21641.2492 | 15.2206 | 747.3823 | 33.3333 | 1.2202 | 30.8511 | 0 | -80.8449 | -215583.6243 | 10.5333 | 10.5333 | 0 | 37.037 | 540 | 0.83441 | -128519.7156 | 76.2435 | 3738.5906 | 36.6667 | 1.2202 | 30.8511 | 0 | -488.7713 | -256969.1171 | 10.3467 | 10.3467 | 0 | 40.7407 | 540 | 0.81935 | -25543.6676 | 17.3494 | 851.7311 | 40 | 1.2202 | 30.8511 | 0 | -98.9295 | -237056.9145 | 10.16 | 10.16 | 0 | 44.4444 | 540 | 0.8043 | 21673.0155 | -9.6821 | -473.2972 | -473.2972 | -11.4173 | -288.6627 | 1 | 85.5097 | -244380.9984 | 9.9733 | 38.9046 | 0 | -525.8858 | 540 | 0.78925 | -156754.6423 | 92.226 | 4522.0186 | 46.6667 | 1.2202 | 30.8511 | 0 | -630.2632 | -256780.3173 | 9.7867 | 9.7867 | 0 | 103.3333 | 540 | 0.77419 | 2640.0253 | 1.0927 | 54.862 | 50 | 0.77394 | 19.5675 | 0 | 10.8211 | -252940.3187 | 9.6 | 9.6 | 0 | 60.9578 | 540 | 0.75914 | -37036.4569 | 23.7144 | 1163.729 | 53.3333 | 1.2202 | 30.8511 | 0 | -154.8183 | -269438.378 | 9.4133 | 9.4133 | 0 | 103.3333 | 540 | 0.74409 | -39300.9221 | 24.9578 | 1224.6778 | 56.6667 | 1.2202 | 30.8511 | 0 | -167.6078 | -239832.6154 | 9.2267 | 9.2267 | 0 | 103.3333 | 540 | 0.95603 | -255.0564 | 3.358 | 165.9021 | 60 | 1.2147 | 30.7113 | 0 | -0.8466 | -277933.9858 | 11.8548 | 9.04 | 0 | 103.3333 | 540
[14 empty] | 544 | 0 | 0 | 0 | 0 | 0 | -0.21583 | 0 | 0 | 0 | #N/A | 1 | 1 | 0 | #N/A | 0 | 12.4 | 1 | 948.7312 | 0 | 544 | 0.58 | 7918.8433 | -2.5763 | -124.9824 | -124.9824 | -3.4554 | -47.6526 | 1 | 79.431 | -12871.5807 | 7.192 | 19.399 | 0 | -138.8694 | 544 | 0.58 | 14111.4099 | -6.1149 | -298.4375 | -298.4375 | -7.6815 | -153.0154 | 1 | 97.9936 | -102308.3063 | 7.192 | 29.1125 | 0 | -331.5972 | 544 | 0.58 | -25028.3471 | 16.2507 | 797.8751 | 93 | 1.1843 | 30.8511 | 0 | -132.9088 | -211240.9701 | 7.192 | 7.192 | 0 | 103.3333 | 544 | 0.58 | -126604.6773 | 74.2943 | 3643.0488 | 93 | 0.95875 | 30.8511 | 0 | -544.2533 | -380466.879 | 7.192 | 7.192 | 0 | 103.3333 | 544 | 0.58 | 33926.0713 | -17.4375 | -853.4502 | -853.4502 | -21.204 | -812.2748 | 1 | 122.5079 | -603595.1643 | 7.192 | 60.1932 | 0 | -948.278 | 544 | 0.58 | -753403.2325 | 432.4649 | 21199.8043 | 93 | 0.69427 | 30.8511 | 0 | -2345.3092 | -1020702.7521 | 7.192 | 7.192 | 0 | 103.3333 | 544 | 0.58 | -843351.8685 | 483.8642 | 23719.2839 | 93 | 0.61012 | 30.8511 | 0 | -2307.0951 | -1315773.3997 | 7.192 | 7.192 | 0 | 103.3333 | 544 | 0.58 | -2150184.1341 | 1230.6254 | 60323.9224 | 93 | 0.54416 | 30.8511 | 0 | -5246.1966 | -1599370.1063 | 7.192 | 7.192 | 0 | 103.3333 | 544 | 0.58 | -152683.5844 | 89.1966 | 4373.5244 | 93 | 0.49107 | 30.8511 | 0 | -336.1856 | -2167121.2072 | 7.192 | 7.192 | 0 | 103.3333 | 544 | 0.58 | -103643.0419 | 61.1734 | 2999.8888 | 93 | 0.44742 | 30.8511 | 0 | -207.921 | -2456704.1718 | 7.192 | 7.192 | 0 | 103.3333 | 544 | 0.86452 | -135538.0629 | 80.3551 | 3940.1346 | 30 | 1.2202 | 30.8511 | 0 | -497.5112 | -201364.1678 | 10.72 | 10.72 | 0 | 33.3333 | 544 | 0.84946 | 11392.7236 | -3.6559 | -177.9061 | -177.9061 | -4.5195 | -114.2675 | 1 | 42.5597 | -216327.5259 | 10.5333 | 22.3627 | 0 | -197.6734 | 544 | 0.83441 | -96071.155 | 57.7014 | 2829.6998 | 36.6667 | 1.2202 | 30.8511 | 0 | -365.3667 | -258183.7745 | 10.3467 | 10.3467 | 0 | 40.7407 | 544 | 0.81935 | 6319.4809 | -0.8581 | -40.7622 | -40.7622 | -1.3547 | -34.2519 | 1 | 24.4751 | -237233.0291 | 10.16 | 14.6827 | 0 | -45.2913 | 544 | 3.1375 | -1057060.9427 | 614.5767 | 30126.5342 | 43.3333 | 1.2202 | 30.8511 | 0 | -1069.1409 | -248410.7528 | 38.9046 | 9.9733 | 0 | 48.1481 | 544 | 0.78925 | -126062.3182 | 74.6875 | 3662.3203 | 46.6667 | 1.2202 | 30.8511 | 0 | -506.8586 | -258560.9427 | 9.7867 | 9.7867 | 0 | 103.3333 | 544 | 0.77419 | 21735.4525 | -9.819 | -480.0048 | -480.0048 | -11.6268 | -293.9597 | 1 | 89.091 | -254935.6323 | 9.6 | 39.2803 | 0 | -533.3386 | 544 | 0.75914 | -7514.9572 | 6.845 | 336.8258 | 53.3333 | 1.2202 | 30.8511 | 0 | -31.4137 | -269317.2237 | 9.4133 | 9.4133 | 0 | 103.3333 | 544 | 0.74409 | -10364.8345 | 8.4229 | 414.1721 | 56.6667 | 1.2202 | 30.8511 | 0 | -44.2032 | -239762.619 | 9.2267 | 9.2267 | 0 | 103.3333 | 544 | 0.72903 | 28027.6809 | -13.5663 | -663.6895 | -663.6895 | -16.0418 | -405.5855 | 1 | 121.9987 | -280690.6748 | 9.04 | 49.5666 | 0 | -737.4327 | 544
[14 empty] | 548 | 0 | 0 | 0 | 0 | 0 | -0.21583 | 0 | 0 | 0 | #N/A | 1 | 1 | 0 | #N/A | 0 | 12.4 | 1 | 948.7312 | 0 | 548 | 1.5644 | -29896.908 | 22.3405 | 1096.3812 | 93 | 2.2371 | 30.8511 | 0 | -111.1794 | -13069.4892 | 19.399 | 7.192 | 0 | 103.3333 | 548 | 2.3478 | -299656.1843 | 179.1207 | 8781.4106 | 93 | 1.5488 | 30.8511 | 0 | -514.0682 | -104117.7699 | 29.1125 | 7.192 | 0 | 103.3333 | 548 | 0.58 | -1789.7645 | 2.9715 | 146.9577 | 93 | 1.1843 | 30.8511 | 0 | -9.5042 | -211032.1778 | 7.192 | 7.192 | 0 | 103.3333 | 548 | 0.58 | -97898.193 | 57.8906 | 2838.9744 | 93 | 0.95875 | 30.8511 | 0 | -420.8487 | -381903.4647 | 7.192 | 7.192 | 0 | 103.3333 | 548 | 4.8543 | -7246666.9249 | 4157.2629 | 203781.4212 | 93 | 0.80535 | 30.8511 | 0 | -3126.5911 | -615854.7197 | 60.1932 | 7.192 | 0 | 103.3333 | 548 | 0.58 | -713760.9446 | 409.8122 | 20089.4157 | 93 | 0.69427 | 30.8511 | 0 | -2221.9046 | -1029343.5613 | 7.192 | 7.192 | 0 | 103.3333 | 548 | 0.58 | -798241.6788 | 458.0869 | 22455.7383 | 93 | 0.61012 | 30.8511 | 0 | -2183.6905 | -1324261.3526 | 7.192 | 7.192 | 0 | 103.3333 | 548 | 0.58 | -2099606.0426 | 1201.7237 | 58907.2197 | 93 | 0.54416 | 30.8511 | 0 | -5122.792 | -1619614.4649 | 7.192 | 7.192 | 0 | 103.3333 | 548 | 0.58 | -96637.5912 | 57.1703 | 2803.6647 | 93 | 0.49107 | 30.8511 | 0 | -212.781 | -2167725.5221 | 7.192 | 7.192 | 0 | 103.3333 | 548 | 0.58 | -42129.1468 | 26.0226 | 1276.872 | 93 | 0.44742 | 30.8511 | 0 | -84.5164 | -2456795.428 | 7.192 | 7.192 | 0 | 103.3333 | 548 | 0.86452 | -101918.6779 | 61.144 | 2998.4488 | 30 | 1.2202 | 30.8511 | 0 | -374.1066 | -202613.785 | 10.72 | 10.72 | 0 | 33.3333 | 548 | 1.8034 | -235572.2496 | 140.6723 | 6896.7545 | 33.3333 | 1.2202 | 30.8511 | 0 | -414.5105 | -217738.7585 | 22.3627 | 10.5333 | 0 | 37.037 | 548 | 0.83441 | -63622.5944 | 39.1594 | 1920.8089 | 36.6667 | 1.2202 | 30.8511 | 0 | -241.9621 | -258904.8136 | 10.3467 | 10.3467 | 0 | 40.7407 | 548 | 1.1841 | -41990.0622 | 27.9729 | 1372.4694 | 40 | 1.2202 | 30.8511 | 0 | -112.5324 | -237436.3493 | 14.6827 | 10.16 | 0 | 44.4444 | 548 | 0.8043 | -239703.3153 | 139.6758 | 6847.9072 | 43.3333 | 1.2202 | 30.8511 | 0 | -945.7363 | -251946.8889 | 9.9733 | 9.9733 | 0 | 48.1481 | 548 | 0.78925 | -95369.9941 | 57.149 | 2802.622 | 46.6667 | 1.2202 | 30.8511 | 0 | -383.454 | -259847.9497 | 9.7867 | 9.7867 | 0 | 103.3333 | 548 | 3.1678 | -1084842.8744 | 630.5539 | 30909.701 | 50 | 1.2202 | 30.8511 | 0 | -1086.7478 | -259035.8143 | 39.2803 | 9.6 | 0 | 103.3333 | 548 | 0.75914 | 22006.5426 | -10.0245 | -490.0774 | -490.0774 | -11.8911 | -300.6428 | 1 | 91.9909 | -271354.4028 | 9.4133 | 39.8443 | 0 | -544.5305 | 548 | 0.74409 | 18571.253 | -8.112 | -396.3336 | -396.3336 | -9.7191 | -245.7291 | 1 | 79.2014 | -241411.6463 | 9.2267 | 34.5947 | 0 | -440.3707 | 548 | 3.9973 | -1889920.1789 | 1093.3853 | 53596.7064 | 60 | 1.2202 | 30.8511 | 0 | -1500.3432 | -286445.2385 | 49.5666 | 9.04 | 0 | 103.3333 | 548
[14 empty] | 552 | 0 | 0 | 0 | 0 | 0 | -0.21583 | 0 | 0 | 0 | #N/A | 1 | 1 | 0 | #N/A | 0 | 12.4 | 1 | 948.7312 | 0 | 552 | 0.58 | 1218.7854 | 1.2524 | 62.6876 | 62.6876 | 1.117 | 15.4048 | 0 | 12.2252 | -12897.3499 | 7.192 | 8.8895 | 0 | 69.6529 | 552 | 0.58 | -56256.8811 | 34.0956 | 1672.5927 | 93 | 1.5488 | 30.8511 | 0 | -390.6636 | -105433.615 | 7.192 | 7.192 | 0 | 103.3333 | 552 | 0.58 | 21448.818 | -10.3077 | -503.9598 | -503.9598 | -12.6889 | -330.5359 | 1 | 113.9004 | -213220.8635 | 7.192 | 40.6217 | 0 | -559.9553 | 552 | 0.58 | -69191.7086 | 41.4869 | 2034.8999 | 93 | 0.95875 | 30.8511 | 0 | -297.4441 | -382846.4319 | 7.192 | 7.192 | 0 | 103.3333 | 552 | 0.58 | -831671.2526 | 477.1895 | 23392.1075 | 93 | 0.80535 | 30.8511 | 0 | -3003.1865 | -627620.6567 | 7.192 | 7.192 | 0 | 103.3333 | 552 | 0.58 | -674118.6567 | 387.1595 | 18979.0271 | 93 | 0.69427 | 30.8511 | 0 | -2098.5 | -1037490.7522 | 7.192 | 7.192 | 0 | 103.3333 | 552 | 0.58 | -753131.489 | 432.3097 | 21192.1927 | 93 | 0.61012 | 30.8511 | 0 | -2060.2859 | -1332255.6871 | 7.192 | 7.192 | 0 | 103.3333 | 552 | 0.58 | -2049027.9511 | 1172.8219 | 57490.5171 | 93 | 0.54416 | 30.8511 | 0 | -4999.3874 | -1639365.2052 | 7.192 | 7.192 | 0 | 103.3333 | 552 | 0.58 | -40591.5979 | 25.144 | 1233.8049 | 93 | 0.49107 | 30.8511 | 0 | -89.3764 | -2167836.2185 | 7.192 | 7.192 | 0 | 103.3333 | 552 | 0.58 | 19384.7483 | -9.1282 | -446.1448 | -446.1448 | -11.2803 | -777.8182 | 1 | 38.8882 | -2462862.421 | 7.192 | 37.3841 | 0 | -495.7164 | 552 | 0.86452 | -68299.293 | 41.9329 | 2056.7629 | 30 | 1.2202 | 30.8511 | 0 | -250.702 | -203369.7838 | 10.72 | 10.72 | 0 | 33.3333 | 552 | 0.84946 | -77925.6451 | 47.3831 | 2323.9197 | 33.3333 | 1.2202 | 30.8511 | 0 | -291.1059 | -218656.3728 | 10.5333 | 10.5333 | 0 | 37.037 | 552 | 0.83441 | -31174.0337 | 20.6173 | 1011.9181 | 36.6667 | 1.2202 | 30.8511 | 0 | -118.5575 | -259132.2343 | 10.3467 | 10.3467 | 0 | 40.7407 | 552 | 0.81935 | 2807.2181 | 1.1489 | 57.617 | 40 | 0.56889 | 14.3833 | 0 | 10.8722 | -237277.7937 | 10.16 | 10.16 | 0 | 44.4444 | 552 | 0.8043 | -208425.579 | 121.8028 | 5971.8114 | 43.3333 | 1.2202 | 30.8511 | 0 | -822.3317 | -254989.4066 | 9.9733 | 9.9733 | 0 | 48.1481 | 552 | 0.78925 | -64677.67 | 39.6105 | 1942.9238 | 46.6667 | 1.2202 | 30.8511 | 0 | -260.0494 | -260641.3383 | 9.7867 | 9.7867 | 0 | 103.3333 | 552 | 0.77419 | -235025.9947 | 136.9019 | 6711.9358 | 50 | 1.2202 | 30.8511 | 0 | -963.3432 | -262642.3778 | 9.6 | 9.6 | 0 | 103.3333 | 552 | 3.2133 | -1124553.7754 | 653.3987 | 32029.5035 | 53.3333 | 1.2202 | 30.8511 | 0 | -1110.5804 | -275549.9151 | 39.8443 | 9.4133 | 0 | 103.3333 | 552 | 2.7899 | -794519.3387 | 463.3851 | 22715.4443 | 56.6667 | 1.2202 | 30.8511 | 0 | -903.715 | -244779.697 | 34.5947 | 9.2267 | 0 | 103.3333 | 552 | 0.72903 | -316334.5611 | 183.2122 | 8981.9672 | 60 | 1.2202 | 30.8511 | 0 | -1376.9386 | -291706.1837 | 9.04 | 9.04 | 0 | 103.3333 | 552
[14 empty] | 556 | 0 | 0 | 0 | 0 | 0 | -0.21583 | 0 | 0 | 0 | #N/A | 1 | 1 | 0 | #N/A | 0 | 12.4 | 1 | 948.7312 | 0 | 556 | 0.71689 | 9099.4931 | -2.7909 | -135.5061 | -135.5061 | -3.6083 | -49.7606 | 1 | 73.8444 | -13000.0571 | 8.8895 | 19.9883 | 0 | -150.5623 | 556 | 0.58 | -38486.2003 | 23.9409 | 1174.8323 | 93 | 1.5488 | 30.8511 | 0 | -267.259 | -106255.8417 | 7.192 | 7.192 | 0 | 103.3333 | 556 | 3.2759 | -1285113.7387 | 745.3579 | 36537.1466 | 93 | 1.1843 | 30.8511 | 0 | -1208.2432 | -217807.027 | 40.6217 | 7.192 | 0 | 103.3333 | 556 | 0.58 | -40485.2242 | 25.0832 | 1230.8254 | 93 | 0.95875 | 30.8511 | 0 | -174.0395 | -383295.7808 | 7.192 | 7.192 | 0 | 103.3333 | 556 | 0.58 | -797496.8665 | 457.6613 | 22434.876 | 93 | 0.80535 | 30.8511 | 0 | -2879.782 | -638892.9753 | 7.192 | 7.192 | 0 | 103.3333 | 556 | 0.58 | -634476.3687 | 364.5067 | 17868.6386 | 93 | 0.69427 | 30.8511 | 0 | -1975.0954 | -1045144.3247 | 7.192 | 7.192 | 0 | 103.3333 | 556 | 0.58 | -708021.2993 | 406.5324 | 19928.6471 | 93 | 0.61012 | 30.8511 | 0 | -1936.8813 | -1339756.4032 | 7.192 | 7.192 | 0 | 103.3333 | 556 | 0.58 | -1998449.8596 | 1143.9201 | 56073.8144 | 93 | 0.54416 | 30.8511 | 0 | -4875.9828 | -1658622.327 | 7.192 | 7.192 | 0 | 103.3333 | 556 | 0.58 | 15454.3954 | -6.8823 | -336.0548 | -336.0548 | -8.598 | -540.167 | 1 | 34.0282 | -2172021.4417 | 7.192 | 31.2191 | 0 | -373.3942 | 556 | 3.0148 | -7960765.0931 | 4559.1385 | 223480.5003 | 93 | 0.44742 | 30.8511 | 0 | -3072.3847 | -2474905.1508 | 37.3841 | 7.192 | 0 | 103.3333 | 556 | 0.86452 | -34679.908 | 22.7219 | 1115.0771 | 30 | 1.2202 | 30.8511 | 0 | -127.2974 | -203632.1641 | 10.72 | 10.72 | 0 | 33.3333 | 556 | 0.84946 | -44891.6723 | 28.5066 | 1398.6314 | 33.3333 | 1.2202 | 30.8511 | 0 | -167.7013 | -219080.3686 | 10.5333 | 10.5333 | 0 | 37.037 | 556 | 0.83441 | 1274.5269 | 2.0753 | 103.0273 | 36.6667 | 0.62315 | 15.7551 | 0 | 4.8471 | -258986.8049 | 10.3467 | 10.3467 | 0 | 40.7407 | 556 | 0.81935 | 17662.3628 | -7.3397 | -358.4786 | -358.4786 | -8.7278 | -220.6652 | 1 | 68.4056 | -238769.493 | 10.16 | 32.4748 | 0 | -398.3096 | 556 | 0.8043 | -177147.8428 | 103.9298 | 5095.7156 | 43.3333 | 1.2202 | 30.8511 | 0 | -698.9271 | -257538.306 | 9.9733 | 9.9733 | 0 | 48.1481 | 556 | 0.78925 | -33985.3459 | 22.0721 | 1083.2255 | 46.6667 | 1.2202 | 30.8511 | 0 | -136.6448 | -260941.1085 | 9.7867 | 9.7867 | 0 | 103.3333 | 556 | 0.77419 | -204919.0828 | 119.6979 | 5868.635 | 50 | 1.2202 | 30.8511 | 0 | -839.9386 | -265755.323 | 9.6 | 9.6 | 0 | 103.3333 | 556 | 0.75914 | -236157.4055 | 137.4978 | 6741.1474 | 53.3333 | 1.2202 | 30.8511 | 0 | -987.1758 | -279251.8091 | 9.4133 | 9.4133 | 0 | 103.3333 | 556 | 0.74409 | -182968.3012 | 107.0534 | 5248.8304 | 56.6667 | 1.2202 | 30.8511 | 0 | -780.3104 | -247654.1294 | 9.2267 | 9.2267 | 0 | 103.3333 | 556 | 0.72903 | -287983.8857 | 167.0118 | 8187.859 | 60 | 1.2202 | 30.8511 | 0 | -1253.534 | -296473.5105 | 9.04 | 9.04 | 0 | 103.3333 | 556
[14 empty] | 560 | 0 | 0 | 0 | 0 | 0 | -0.21583 | 0 | 0 | 0 | #N/A | 1 | 1 | 0 | #N/A | 0 | 12.4 | 1 | 948.7312 | 0 | 560 | 1.612 | -34689.3713 | 25.2387 | 1238.4467 | 93 | 2.2371 | 30.8511 | 0 | -125.198 | -13254.04 | 19.9883 | 7.192 | 0 | 103.3333 | 560 | 0.58 | -20715.5195 | 13.7862 | 677.0719 | 93 | 1.5488 | 30.8511 | 0 | -143.8544 | -106584.4501 | 7.192 | 7.192 | 0 | 103.3333 | 560 | 0.58 | -204288.2635 | 118.685 | 5818.982 | 93 | 1.1843 | 30.8511 | 0 | -1084.8386 | -221899.5722 | 7.192 | 7.192 | 0 | 103.3333 | 560 | 0.58 | -11778.7399 | 8.6795 | 426.7509 | 93 | 0.95875 | 30.8511 | 0 | -50.6349 | -383251.5113 | 7.192 | 7.192 | 0 | 103.3333 | 560 | 0.58 | -763322.4803 | 438.1331 | 21477.6445 | 93 | 0.80535 | 30.8511 | 0 | -2756.3774 | -649671.6755 | 7.192 | 7.192 | 0 | 103.3333 | 560 | 0.58 | -594834.0808 | 341.854 | 16758.25 | 93 | 0.69427 | 30.8511 | 0 | -1851.6908 | -1052304.2788 | 7.192 | 7.192 | 0 | 103.3333 | 560 | 0.58 | -662911.1096 | 380.7551 | 18665.1015 | 93 | 0.61012 | 30.8511 | 0 | -1813.4767 | -1346763.5009 | 7.192 | 7.192 | 0 | 103.3333 | 560 | 0.58 | -1947871.7681 | 1115.0184 | 54657.1117 | 93 | 0.54416 | 30.8511 | 0 | -4752.5782 | -1677385.8304 | 7.192 | 7.192 | 0 | 103.3333 | 560 | 2.5177 | -4192541.7445 | 2404.1975 | 117849.9096 | 93 | 0.49107 | 30.8511 | 0 | -2126.6397 | -2180281.1914 | 31.2191 | 7.192 | 0 | 103.3333 | 560 | 0.58 | -1469987.8118 | 841.9418 | 41271.4846 | 93 | 0.44742 | 30.8511 | 0 | -2948.9801 | -2486454.2622 | 7.192 | 7.192 | 0 | 103.3333 | 560 | 0.86452 | -1060.523 | 3.5108 | 173.3913 | 30 | 0.66449 | 16.8004 | 0 | -3.8928 | -203513.3325 | 10.72 | 10.72 | 0 | 33.3333 | 560 | 0.84946 | -11857.6995 | 9.63 | 473.343 | 33.3333 | 1.2202 | 30.8511 | 0 | -44.2967 | -219010.746 | 10.5333 | 10.5333 | 0 | 37.037 | 560 | 0.83441 | 17845.3963 | -7.3938 | -361.1261 | -361.1261 | -8.7709 | -221.7547 | 1 | 67.8675 | -260489.3724 | 10.3467 | 32.6231 | 0 | -401.2512 | 560 | 2.6189 | -672002.2554 | 392.8009 | 19255.559 | 40 | 1.2202 | 30.8511 | 0 | -814.2552 | -241779.7047 | 32.4748 | 10.16 | 0 | 44.4444 | 560 | 0.8043 | -145870.1065 | 86.0568 | 4219.6198 | 43.3333 | 1.2202 | 30.8511 | 0 | -575.5225 | -259593.5869 | 9.9733 | 9.9733 | 0 | 48.1481 | 560 | 0.78925 | -3293.0218 | 4.5336 | 223.5272 | 46.6667 | 1.1942 | 30.1924 | 0 | -13.2402 | -260752.53 | 9.7867 | 9.7867 | 0 | 103.3333 | 560 | 0.77419 | -174812.1709 | 102.494 | 5025.3343 | 50 | 1.2202 | 30.8511 | 0 | -716.534 | -268374.6497 | 9.6 | 9.6 | 0 | 103.3333 | 560 | 0.75914 | -206635.9057 | 120.6284 | 5914.2442 | 53.3333 | 1.2202 | 30.8511 | 0 | -863.7712 | -282460.0846 | 9.4133 | 9.4133 | 0 | 103.3333 | 560 | 0.74409 | -154032.2136 | 90.5185 | 4438.3247 | 56.6667 | 1.2202 | 30.8511 | 0 | -656.9058 | -250034.9433 | 9.2267 | 9.2267 | 0 | 103.3333 | 560 | 0.72903 | -259633.2103 | 150.8114 | 7393.7508 | 60 | 1.2202 | 30.8511 | 0 | -1130.1294 | -300747.2189 | 9.04 | 9.04 | 0 | 103.3333 | 560
[14 empty] | 564 | 0 | 0 | 0 | 0 | 0 | -0.21583 | 0 | 0 | 0 | #N/A | 1 | 1 | 0 | #N/A | 0 | 12.4 | 1 | 948.7312 | 0 | 564 | 0.58 | -178.7954 | 2.051 | 101.8341 | 93 | 1.8906 | 26.0727 | 0 | -1.7934 | -13052.632 | 7.192 | 7.192 | 0 | 103.3333 | 564 | 0.58 | -2944.8388 | 3.6316 | 179.3115 | 93 | 1.5488 | 30.8511 | 0 | -20.4498 | -106419.44 | 7.192 | 7.192 | 0 | 103.3333 | 564 | 0.58 | -181049.6809 | 105.4058 | 5168.0645 | 93 | 1.1843 | 30.8511 | 0 | -961.434 | -225498.499 | 7.192 | 7.192 | 0 | 103.3333 | 564 | 0.58 | 16927.7445 | -7.7242 | -377.3236 | -377.3236 | -9.6035 | -309.0258 | 1 | 72.7697 | -385432.639 | 7.192 | 33.5301 | 0 | -419.2484 | 564 | 0.58 | -729148.0942 | 418.6049 | 20520.4129 | 93 | 0.80535 | 30.8511 | 0 | -2632.9728 | -659956.7573 | 7.192 | 7.192 | 0 | 103.3333 | 564 | 0.58 | -555191.7929 | 319.2013 | 15647.8614 | 93 | 0.69427 | 30.8511 | 0 | -1728.2862 | -1058970.6145 | 7.192 | 7.192 | 0 | 103.3333 | 564 | 0.58 | -617800.9199 | 354.9779 | 17401.5558 | 93 | 0.61012 | 30.8511 | 0 | -1690.0721 | -1353276.9802 | 7.192 | 7.192 | 0 | 103.3333 | 564 | 0.58 | -1897293.6766 | 1086.1166 | 53240.4091 | 93 | 0.54416 | 30.8511 | 0 | -4629.1736 | -1695655.7155 | 7.192 | 7.192 | 0 | 103.3333 | 564 | 0.58 | -909798.3791 | 521.8336 | 25580.4643 | 93 | 0.49107 | 30.8511 | 0 | -2003.2351 | -2188047.3228 | 7.192 | 7.192 | 0 | 103.3333 | 564 | 0.58 | -1408473.9168 | 806.791 | 39548.4679 | 93 | 0.44742 | 30.8511 | 0 | -2825.5755 | -2497509.7552 | 7.192 | 7.192 | 0 | 103.3333 | 564 | 0.86452 | 17247.3111 | -6.9508 | -339.4149 | -339.4149 | -8.2355 | -208.2174 | 1 | 63.3086 | -204925.837 | 10.72 | 31.4072 | 0 | -377.1277 | 564 | 0.84946 | 21176.2733 | -9.2465 | -451.9453 | -451.9453 | -10.8518 | -274.3652 | 1 | 79.1079 | -220889.2359 | 10.5333 | 37.7089 | 0 | -502.1614 | 564 | 2.6309 | -679129.2968 | 396.9137 | 19457.1581 | 36.6667 | 1.2202 | 30.8511 | 0 | -819.1513 | -263519.1683 | 32.6231 | 10.3467 | 0 | 40.7407 | 564 | 0.81935 | -178378.0863 | 104.6834 | 5132.6543 | 40 | 1.2202 | 30.8511 | 0 | -690.8506 | -244296.298 | 10.16 | 10.16 | 0 | 44.4444 | 564 | 0.8043 | -114592.3702 | 68.1838 | 3343.5241 | 43.3333 | 1.2202 | 30.8511 | 0 | -452.1179 | -261155.2494 | 9.9733 | 9.9733 | 0 | 48.1481 | 564 | 0.78925 | 26743.9835 | -12.6304 | -617.8154 | -617.8154 | -14.8124 | -374.5009 | 1 | 107.5295 | -263318.4188 | 9.7867 | 46.9977 | 0 | -686.4616 | 564 | 0.77419 | -144705.259 | 85.29 | 4182.0335 | 50 | 1.2202 | 30.8511 | 0 | -593.1294 | -270500.3581 | 9.6 | 9.6 | 0 | 103.3333 | 564 | 0.75914 | -177114.4059 | 103.7589 | 5087.341 | 53.3333 | 1.2202 | 30.8511 | 0 | -740.3666 | -285174.7418 | 9.4133 | 9.4133 | 0 | 103.3333 | 564 | 0.74409 | -125096.1261 | 73.9836 | 3627.819 | 56.6667 | 1.2202 | 30.8511 | 0 | -533.5012 | -251922.1389 | 9.2267 | 9.2267 | 0 | 103.3333 | 564 | 0.72903 | -231282.5349 | 134.611 | 6599.6426 | 60 | 1.2202 | 30.8511 | 0 | -1006.7248 | -304527.309 | 9.04 | 9.04 | 0 | 103.3333 | 564
[14 empty] | 568 | 0 | 0 | 0 | 0 | 0 | -0.21583 | 0 | 0 | 0 | #N/A | 1 | 1 | 0 | #N/A | 0 | 12.4 | 1 | 948.7312 | 0 | 568 | 0.58 | 10218.4469 | -3.8903 | -189.3948 | -189.3948 | -5.0248 | -69.2953 | 1 | 102.4974 | -13197.0042 | 7.192 | 23.0061 | 0 | -210.4386 | 568 | 0.58 | 14825.842 | -6.5231 | -318.4489 | -318.4489 | -8.1691 | -162.7277 | 1 | 102.9548 | -107309.4423 | 7.192 | 30.2331 | 0 | -353.8321 | 568 | 0.58 | -157811.0983 | 92.1266 | 4517.1471 | 93 | 1.1843 | 30.8511 | 0 | -838.0294 | -228603.8073 | 7.192 | 7.192 | 0 | 103.3333 | 568 | 2.704 | -1261648.3701 | 730.0275 | 35785.684 | 93 | 0.95875 | 30.8511 | 0 | -1163.3335 | -389839.1637 | 33.5301 | 7.192 | 0 | 103.3333 | 568 | 0.58 | -694973.708 | 399.0766 | 19563.1814 | 93 | 0.80535 | 30.8511 | 0 | -2509.5682 | -669748.2207 | 7.192 | 7.192 | 0 | 103.3333 | 568 | 0.58 | -515549.505 | 296.5485 | 14537.4728 | 93 | 0.69427 | 30.8511 | 0 | -1604.8816 | -1065143.3318 | 7.192 | 7.192 | 0 | 103.3333 | 568 | 0.58 | -572690.7302 | 329.2006 | 16138.0102 | 93 | 0.61012 | 30.8511 | 0 | -1566.6675 | -1359296.8411 | 7.192 | 7.192 | 0 | 103.3333 | 568 | 0.58 | -1846715.5851 | 1057.2148 | 51823.7064 | 93 | 0.54416 | 30.8511 | 0 | -4505.769 | -1713431.9821 | 7.192 | 7.192 | 0 | 103.3333 | 568 | 0.58 | -853752.3859 | 489.8073 | 24010.6046 | 93 | 0.49107 | 30.8511 | 0 | -1879.8305 | -2195319.8358 | 7.192 | 7.192 | 0 | 103.3333 | 568 | 0.58 | -1346960.0217 | 771.6402 | 37825.4511 | 93 | 0.44742 | 30.8511 | 0 | -2702.171 | -2508071.6298 | 7.192 | 7.192 | 0 | 103.3333 | 568 | 2.5328 | -614237.4836 | 359.5032 | 17623.3763 | 30 | 1.2202 | 30.8511 | 0 | -769.5609 | -207757.2713 | 31.4072 | 10.72 | 0 | 33.3333 | 568 | 3.041 | -975901.9816 | 567.8762 | 27837.3735 | 33.3333 | 1.2202 | 30.8511 | 0 | -1018.3529 | -224715.8381 | 37.7089 | 10.5333 | 0 | 37.037 | 568 | 0.83441 | -182942.7656 | 107.3423 | 5262.9913 | 36.6667 | 1.2202 | 30.8511 | 0 | -695.7467 | -266055.3459 | 10.3467 | 10.3467 | 0 | 40.7407 | 568 | 0.81935 | -146514.9379 | 86.4759 | 4240.1611 | 40 | 1.2202 | 30.8511 | 0 | -567.446 | -246319.273 | 10.16 | 10.16 | 0 | 44.4444 | 568 | 0.8043 | -83314.6339 | 50.3108 | 2467.4283 | 43.3333 | 1.2202 | 30.8511 | 0 | -328.7133 | -262223.2935 | 9.9733 | 9.9733 | 0 | 48.1481 | 568 | 3.7901 | -1660744.1755 | 961.7315 | 47143.3184 | 46.6667 | 1.2202 | 30.8511 | 0 | -1390.4739 | -268633.5052 | 46.9977 | 9.7867 | 0 | 103.3333 | 568 | 0.77419 | -114598.347 | 68.0861 | 3338.7328 | 50 | 1.2202 | 30.8511 | 0 | -469.7248 | -272132.4481 | 9.6 | 9.6 | 0 | 103.3333 | 568 | 0.75914 | -147592.9062 | 86.8895 | 4260.4377 | 53.3333 | 1.2202 | 30.8511 | 0 | -616.962 | -287395.7805 | 9.4133 | 9.4133 | 0 | 103.3333 | 568 | 0.74409 | -96160.0385 | 57.4487 | 2817.3133 | 56.6667 | 1.2202 | 30.8511 | 0 | -410.0966 | -253315.7161 | 9.2267 | 9.2267 | 0 | 103.3333 | 568 | 0.72903 | -202931.8595 | 118.4106 | 5805.5344 | 60 | 1.2202 | 30.8511 | 0 | -883.3202 | -307813.7806 | 9.04 | 9.04 | 0 | 103.3333 | 568
[14 empty] | 572 | 0 | 0 | 0 | 0 | 0 | -0.21583 | 0 | 0 | 0 | #N/A | 1 | 1 | 0 | #N/A | 0 | 12.4 | 1 | 948.7312 | 0 | 572 | 1.8553 | -55707.9815 | 38.067 | 1867.265 | 93 | 2.2371 | 30.8511 | 0 | -174.6836 | -13648.9293 | 23.0061 | 7.192 | 0 | 103.3333 | 572 | 2.4382 | -331704.8889 | 197.7379 | 9693.9859 | 93 | 1.5488 | 30.8511 | 0 | -547.9559 | -109254.4568 | 30.2331 | 7.192 | 0 | 103.3333 | 572 | 0.58 | -134572.5157 | 78.8474 | 3866.2296 | 93 | 1.1843 | 30.8511 | 0 | -714.6248 | -231215.4973 | 7.192 | 7.192 | 0 | 103.3333 | 572 | 0.58 | -241909.1587 | 140.1826 | 6872.7509 | 93 | 0.95875 | 30.8511 | 0 | -1039.9289 | -393752.0701 | 7.192 | 7.192 | 0 | 103.3333 | 572 | 0.58 | -660799.3219 | 379.5484 | 18605.9499 | 93 | 0.80535 | 30.8511 | 0 | -2386.1636 | -679046.0658 | 7.192 | 7.192 | 0 | 103.3333 | 572 | 0.58 | -475907.217 | 273.8958 | 13427.0843 | 93 | 0.69427 | 30.8511 | 0 | -1481.477 | -1070822.4307 | 7.192 | 7.192 | 0 | 103.3333 | 572 | 0.58 | -527580.5405 | 303.4234 | 14874.4646 | 93 | 0.61012 | 30.8511 | 0 | -1443.2629 | -1364823.0836 | 7.192 | 7.192 | 0 | 103.3333 | 572 | 0.58 | -1796137.4936 | 1028.3131 | 50407.0038 | 93 | 0.54416 | 30.8511 | 0 | -4382.3644 | -1730714.6304 | 7.192 | 7.192 | 0 | 103.3333 | 572 | 0.58 | -797706.3926 | 457.781 | 22440.7449 | 93 | 0.49107 | 30.8511 | 0 | -1756.4259 | -2202098.7304 | 7.192 | 7.192 | 0 | 103.3333 | 572 | 0.58 | -1285446.1267 | 736.4894 | 36102.4343 | 93 | 0.44742 | 30.8511 | 0 | -2578.7664 | -2518139.886 | 7.192 | 7.192 | 0 | 103.3333 | 572 | 0.86452 | -176033.7722 | 103.4955 | 5074.4277 | 30 | 1.2202 | 30.8511 | 0 | -646.1563 | -210095.0872 | 10.72 | 10.72 | 0 | 33.3333 | 572 | 0.84946 | -239567.2187 | 139.7497 | 6851.5331 | 33.3333 | 1.2202 | 30.8511 | 0 | -894.9483 | -228048.8219 | 10.5333 | 10.5333 | 0 | 37.037 | 572 | 0.83441 | -150494.205 | 88.8003 | 4354.1005 | 36.6667 | 1.2202 | 30.8511 | 0 | -572.3421 | -268097.905 | 10.3467 | 10.3467 | 0 | 40.7407 | 572 | 0.81935 | -114651.7894 | 68.2683 | 3347.6678 | 40 | 1.2202 | 30.8511 | 0 | -444.0414 | -247848.6295 | 10.16 | 10.16 | 0 | 44.4444 | 572 | 0.8043 | -52036.8976 | 32.4378 | 1591.3325 | 43.3333 | 1.2202 | 30.8511 | 0 | -205.3087 | -262797.7193 | 9.9733 | 9.9733 | 0 | 48.1481 | 572 | 0.78925 | -315136.5701 | 182.7299 | 8958.3287 | 46.6667 | 1.2202 | 30.8511 | 0 | -1267.0693 | -273454.9732 | 9.7867 | 9.7867 | 0 | 103.3333 | 572 | 0.77419 | -84491.4351 | 50.8821 | 2495.432 | 50 | 1.2202 | 30.8511 | 0 | -346.3202 | -273270.9196 | 9.6 | 9.6 | 0 | 103.3333 | 572 | 0.75914 | -118071.4064 | 70.0201 | 3433.5345 | 53.3333 | 1.2202 | 30.8511 | 0 | -493.5574 | -289123.2009 | 9.4133 | 9.4133 | 0 | 103.3333 | 572 | 0.74409 | -67223.9509 | 40.9138 | 2006.8076 | 56.6667 | 1.2202 | 30.8511 | 0 | -286.692 | -254215.6748 | 9.2267 | 9.2267 | 0 | 103.3333 | 572 | 0.72903 | -174581.1841 | 102.2102 | 5011.4262 | 60 | 1.2202 | 30.8511 | 0 | -759.9156 | -310606.6339 | 9.04 | 9.04 | 0 | 103.3333 | 572
[14 empty] | 576 | 0 | 0 | 0 | 0 | 0 | -0.21583 | 0 | 0 | 0 | #N/A | 1 | 1 | 0 | #N/A | 0 | 12.4 | 1 | 948.7312 | 0 | 576 | 0.58 | -5112.2399 | 4.8701 | 240.0209 | 93 | 2.2371 | 30.8511 | 0 | -51.279 | -13607.236 | 7.192 | 7.192 | 0 | 103.3333 | 576 | 0.58 | -61136.8312 | 36.8841 | 1809.2811 | 93 | 1.5488 | 30.8511 | 0 | -424.5513 | -110705.8529 | 7.192 | 7.192 | 0 | 103.3333 | 576 | 0.58 | -111333.9332 | 65.5682 | 3215.3122 | 93 | 1.1843 | 30.8511 | 0 | -591.2202 | -233333.5689 | 7.192 | 7.192 | 0 | 103.3333 | 576 | 0.58 | -213202.6743 | 123.7789 | 6068.6764 | 93 | 0.95875 | 30.8511 | 0 | -916.5243 | -397171.3581 | 7.192 | 7.192 | 0 | 103.3333 | 576 | 0.58 | -626624.9358 | 360.0202 | 17648.7183 | 93 | 0.80535 | 30.8511 | 0 | -2262.759 | -687850.2924 | 7.192 | 7.192 | 0 | 103.3333 | 576 | 0.58 | -436264.9291 | 251.243 | 12316.6957 | 93 | 0.69427 | 30.8511 | 0 | -1358.0724 | -1076007.9113 | 7.192 | 7.192 | 0 | 103.3333 | 576 | 0.58 | -482470.3508 | 277.6461 | 13610.919 | 93 | 0.61012 | 30.8511 | 0 | -1319.8583 | -1369855.7078 | 7.192 | 7.192 | 0 | 103.3333 | 576 | 0.58 | -1745559.4021 | 999.4113 | 48990.3011 | 93 | 0.54416 | 30.8511 | 0 | -4258.9598 | -1747503.6602 | 7.192 | 7.192 | 0 | 103.3333 | 576 | 0.58 | -741660.3993 | 425.7547 | 20870.8851 | 93 | 0.49107 | 30.8511 | 0 | -1633.0213 | -2208384.0066 | 7.192 | 7.192 | 0 | 103.3333 | 576 | 0.58 | -1223932.2316 | 701.3386 | 34379.4176 | 93 | 0.44742 | 30.8511 | 0 | -2455.3618 | -2527714.5239 | 7.192 | 7.192 | 0 | 103.3333 | 576 | 0.86452 | -142414.3872 | 84.2844 | 4132.7419 | 30 | 1.2202 | 30.8511 | 0 | -522.7517 | -211939.2848 | 10.72 | 10.72 | 0 | 33.3333 | 576 | 0.84946 | -206533.2459 | 120.8732 | 5926.2448 | 33.3333 | 1.2202 | 30.8511 | 0 | -771.5437 | -230888.1874 | 10.5333 | 10.5333 | 0 | 37.037 | 576 | 0.83441 | -118045.6444 | 70.2583 | 3445.2097 | 36.6667 | 1.2202 | 30.8511 | 0 | -448.9375 | -269646.8458 | 10.3467 | 10.3467 | 0 | 40.7407 | 576 | 0.81935 | -82788.6409 | 50.0608 | 2455.1745 | 40 | 1.2202 | 30.8511 | 0 | -320.6368 | -248884.3676 | 10.16 | 10.16 | 0 | 44.4444 | 576 | 0.8043 | -20759.1613 | 14.5648 | 715.2367 | 43.3333 | 1.2202 | 30.8511 | 0 | -81.9041 | -262878.5266 | 9.9733 | 9.9733 | 0 | 48.1481 | 576 | 0.78925 | -284444.246 | 165.1914 | 8098.6304 | 46.6667 | 1.2202 | 30.8511 | 0 | -1143.6647 | -277782.8228 | 9.7867 | 9.7867 | 0 | 103.3333 | 576 | 0.77419 | -54384.5232 | 33.6782 | 1652.1313 | 50 | 1.2202 | 30.8511 | 0 | -222.9156 | -273915.7728 | 9.6 | 9.6 | 0 | 103.3333 | 576 | 0.75914 | -88549.9067 | 53.1507 | 2606.6313 | 53.3333 | 1.2202 | 30.8511 | 0 | -370.1528 | -290357.0029 | 9.4133 | 9.4133 | 0 | 103.3333 | 576 | 0.74409 | -38287.8633 | 24.3789 | 1196.3018 | 56.6667 | 1.2202 | 30.8511 | 0 | -163.2874 | -254622.0152 | 9.2267 | 9.2267 | 0 | 103.3333 | 576 | 0.72903 | -146230.5087 | 86.0098 | 4217.318 | 60 | 1.2202 | 30.8511 | 0 | -636.511 | -312905.8687 | 9.04 | 9.04 | 0 | 103.3333 | 576
[14 empty] | 580 | 0 | 0 | 0 | 0 | 0 | -0.21583 | 0 | 0 | 0 | #N/A | 1 | 1 | 0 | #N/A | 0 | 12.4 | 1 | 948.7312 | 0 | 580 | 0.58 | 7190.5392 | -2.1601 | -104.5825 | -104.5825 | -2.9584 | -40.7982 | 1 | 72.1256 | -13645.119 | 7.192 | 18.2566 | 0 | -116.2027 | 580 | 0.58 | -43366.1504 | 26.7295 | 1311.5207 | 93 | 1.5488 | 30.8511 | 0 | -301.1467 | -111663.6306 | 7.192 | 7.192 | 0 | 103.3333 | 580 | 0.58 | -88095.3506 | 52.289 | 2564.3947 | 93 | 1.1843 | 30.8511 | 0 | -467.8156 | -234958.022 | 7.192 | 7.192 | 0 | 103.3333 | 580 | 0.58 | -184496.1899 | 107.3752 | 5264.6019 | 93 | 0.95875 | 30.8511 | 0 | -793.1197 | -400097.0277 | 7.192 | 7.192 | 0 | 103.3333 | 580 | 0.58 | -592450.5496 | 340.492 | 16691.4868 | 93 | 0.80535 | 30.8511 | 0 | -2139.3544 | -696160.9007 | 7.192 | 7.192 | 0 | 103.3333 | 580 | 0.58 | -396622.6412 | 228.5903 | 11206.3071 | 93 | 0.69427 | 30.8511 | 0 | -1234.6678 | -1080699.7734 | 7.192 | 7.192 | 0 | 103.3333 | 580 | 0.58 | -437360.1611 | 251.8689 | 12347.3734 | 93 | 0.61012 | 30.8511 | 0 | -1196.4537 | -1374394.7135 | 7.192 | 7.192 | 0 | 103.3333 | 580 | 0.58 | -1694981.3106 | 970.5095 | 47573.5984 | 93 | 0.54416 | 30.8511 | 0 | -4135.5552 | -1763799.0717 | 7.192 | 7.192 | 0 | 103.3333 | 580 | 0.58 | -685614.406 | 393.7285 | 19301.0254 | 93 | 0.49107 | 30.8511 | 0 | -1509.6168 | -2214175.6644 | 7.192 | 7.192 | 0 | 103.3333 | 580 | 0.58 | -1162418.3365 | 666.1878 | 32656.4008 | 93 | 0.44742 | 30.8511 | 0 | -2331.9572 | -2536795.5433 | 7.192 | 7.192 | 0 | 103.3333 | 580 | 0.86452 | -108795.0022 | 65.0733 | 3191.056 | 30 | 1.2202 | 30.8511 | 0 | -399.3471 | -213289.864 | 10.72 | 10.72 | 0 | 33.3333 | 580 | 0.84946 | -173499.2731 | 101.9966 | 5000.9565 | 33.3333 | 1.2202 | 30.8511 | 0 | -648.1391 | -233233.9344 | 10.5333 | 10.5333 | 0 | 37.037 | 580 | 0.83441 | -85597.0837 | 51.7162 | 2536.3189 | 36.6667 | 1.2202 | 30.8511 | 0 | -325.5329 | -270702.1682 | 10.3467 | 10.3467 | 0 | 40.7407 | 580 | 0.81935 | -50925.4925 | 31.8533 | 1562.6812 | 40 | 1.2202 | 30.8511 | 0 | -197.2322 | -249426.4873 | 10.16 | 10.16 | 0 | 44.4444 | 580 | 0.8043 | 10518.5749 | -3.3082 | -160.859 | -160.859 | -4.1503 | -104.9314 | 1 | 41.5005 | -263551.9761 | 9.9733 | 21.4081 | 0 | -178.7323 | 580 | 0.78925 | -253751.9219 | 147.653 | 7238.9322 | 46.6667 | 1.2202 | 30.8511 | 0 | -1020.2601 | -281617.0541 | 9.7867 | 9.7867 | 0 | 103.3333 | 580 | 0.77419 | -24277.6112 | 16.4742 | 808.8305 | 50 | 1.2202 | 30.8511 | 0 | -99.511 | -274067.0076 | 9.6 | 9.6 | 0 | 103.3333 | 580 | 0.75914 | -59028.4069 | 36.2812 | 1779.728 | 53.3333 | 1.2202 | 30.8511 | 0 | -246.7482 | -291097.1865 | 9.4133 | 9.4133 | 0 | 103.3333 | 580 | 0.74409 | -9351.7758 | 7.844 | 385.7961 | 56.6667 | 1.2202 | 30.8511 | 0 | -39.8828 | -254534.7372 | 9.2267 | 9.2267 | 0 | 103.3333 | 580 | 0.72903 | -117879.8333 | 69.8095 | 3423.2098 | 60 | 1.2202 | 30.8511 | 0 | -513.1064 | -314711.4852 | 9.04 | 9.04 | 0 | 103.3333 | 580
[14 empty] | 584 | 0 | 0 | 0 | 0 | 0 | -0.21583 | 0 | 0 | 0 | #N/A | 1 | 1 | 0 | #N/A | 0 | 12.4 | 1 | 948.7312 | 0 | 584 | 1.4723 | -23046.4511 | 18.1164 | 889.3249 | 93 | 2.2371 | 30.8511 | 0 | -91.0671 | -13762.5782 | 18.2566 | 7.192 | 0 | 103.3333 | 584 | 0.58 | -25595.4696 | 16.5748 | 813.7603 | 93 | 1.5488 | 30.8511 | 0 | -177.7421 | -112127.7899 | 7.192 | 7.192 | 0 | 103.3333 | 584 | 0.58 | -64856.768 | 39.0098 | 1913.4773 | 93 | 1.1843 | 30.8511 | 0 | -344.411 | -236088.8568 | 7.192 | 7.192 | 0 | 103.3333 | 584 | 0.58 | -155789.7056 | 90.9715 | 4460.5274 | 93 | 0.95875 | 30.8511 | 0 | -669.7151 | -402529.0789 | 7.192 | 7.192 | 0 | 103.3333 | 584 | 0.58 | -558276.1635 | 320.9638 | 15734.2553 | 93 | 0.80535 | 30.8511 | 0 | -2015.9498 | -703977.8905 | 7.192 | 7.192 | 0 | 103.3333 | 584 | 0.58 | -356980.3533 | 205.9376 | 10095.9185 | 93 | 0.69427 | 30.8511 | 0 | -1111.2632 | -1084898.0171 | 7.192 | 7.192 | 0 | 103.3333 | 584 | 0.58 | -392249.9714 | 226.0916 | 11083.8277 | 93 | 0.61012 | 30.8511 | 0 | -1073.0491 | -1378440.1009 | 7.192 | 7.192 | 0 | 103.3333 | 584 | 0.58 | -1644403.2191 | 941.6078 | 46156.8958 | 93 | 0.54416 | 30.8511 | 0 | -4012.1506 | -1779600.8648 | 7.192 | 7.192 | 0 | 103.3333 | 584 | 0.58 | -629568.4128 | 361.7022 | 17731.1657 | 93 | 0.49107 | 30.8511 | 0 | -1386.2122 | -2219473.7038 | 7.192 | 7.192 | 0 | 103.3333 | 584 | 0.58 | -1100904.4415 | 631.0371 | 30933.3841 | 93 | 0.44742 | 30.8511 | 0 | -2208.5526 | -2545382.9443 | 7.192 | 7.192 | 0 | 103.3333 | 584 | 0.86452 | -75175.6172 | 45.8623 | 2249.3702 | 30 | 1.2202 | 30.8511 | 0 | -275.9425 | -214146.8247 | 10.72 | 10.72 | 0 | 33.3333 | 584 | 0.84946 | -140465.3003 | 83.1201 | 4075.6682 | 33.3333 | 1.2202 | 30.8511 | 0 | -524.7345 | -235086.0631 | 10.5333 | 10.5333 | 0 | 37.037 | 584 | 0.83441 | -53148.5231 | 33.1742 | 1627.4281 | 36.6667 | 1.2202 | 30.8511 | 0 | -202.1283 | -271263.8721 | 10.3467 | 10.3467 | 0 | 40.7407 | 584 | 0.81935 | -19062.344 | 13.6458 | 670.1879 | 40 | 1.2202 | 30.8511 | 0 | -73.8276 | -249474.9887 | 10.16 | 10.16 | 0 | 44.4444 | 584 | 1.7265 | -205774.8728 | 123.3865 | 6049.4442 | 43.3333 | 1.2202 | 30.8511 | 0 | -378.2252 | -264818.0676 | 21.4081 | 9.9733 | 0 | 48.1481 | 584 | 0.78925 | -223059.5978 | 130.1145 | 6379.2339 | 46.6667 | 1.2202 | 30.8511 | 0 | -896.8555 | -284957.6669 | 9.7867 | 9.7867 | 0 | 103.3333 | 584 | 0.77419 | 5829.3007 | -0.72974 | -34.4702 | -34.4702 | -1.2146 | -30.7082 | 1 | 23.8936 | -274217.0987 | 9.6 | 14.3303 | 0 | -38.3002 | 584 | 0.75914 | -29506.9072 | 19.4118 | 952.8248 | 53.3333 | 1.2202 | 30.8511 | 0 | -123.3436 | -291343.7517 | 9.4133 | 9.4133 | 0 | 103.3333 | 584 | 0.74409 | 19584.3118 | -8.6909 | -424.7096 | -424.7096 | -10.3857 | -262.5817 | 1 | 83.5218 | -256301.3037 | 9.2267 | 36.1837 | 0 | -471.8996 | 584 | 0.72903 | -89529.1579 | 53.6091 | 2629.1016 | 60 | 1.2202 | 30.8511 | 0 | -389.7018 | -316023.4833 | 9.04 | 9.04 | 0 | 103.3333 | 584
[14 empty] | 588 | 0 | 0 | 0 | 0 | 0 | -0.21583 | 0 | 0 | 0 | #N/A | 1 | 1 | 0 | #N/A | 0 | 12.4 | 1 | 948.7312 | 0 | 588 | 0.58 | 3223.8755 | 0.10659 | 6.5246 | 6.5246 | -0.25133 | -3.466 | 0 | 32.3375 | -13660.9565 | 7.192 | 12.0346 | 0 | 7.2495 | 588 | 0.58 | -7824.7888 | 6.4201 | 315.9999 | 93 | 1.5488 | 30.8511 | 0 | -54.3375 | -112098.3308 | 7.192 | 7.192 | 0 | 103.3333 | 588 | 0.58 | -41618.1854 | 25.7306 | 1262.5599 | 93 | 1.1843 | 30.8511 | 0 | -221.0064 | -236726.0732 | 7.192 | 7.192 | 0 | 103.3333 | 588 | 0.58 | -127083.2212 | 74.5678 | 3656.453 | 93 | 0.95875 | 30.8511 | 0 | -546.3105 | -404467.5117 | 7.192 | 7.192 | 0 | 103.3333 | 588 | 0.58 | -524101.7773 | 301.4355 | 14777.0237 | 93 | 0.80535 | 30.8511 | 0 | -1892.5452 | -711301.262 | 7.192 | 7.192 | 0 | 103.3333 | 588 | 0.58 | -317338.0653 | 183.2848 | 8985.53 | 93 | 0.69427 | 30.8511 | 0 | -987.8586 | -1088602.6425 | 7.192 | 7.192 | 0 | 103.3333 | 588 | 0.58 | -347139.7817 | 200.3144 | 9820.2821 | 93 | 0.61012 | 30.8511 | 0 | -949.6445 | -1381991.8698 | 7.192 | 7.192 | 0 | 103.3333 | 588 | 0.58 | -1593825.1276 | 912.706 | 44740.1931 | 93 | 0.54416 | 30.8511 | 0 | -3888.746 | -1794909.0395 | 7.192 | 7.192 | 0 | 103.3333 | 588 | 0.58 | -573522.4195 | 329.6759 | 16161.306 | 93 | 0.49107 | 30.8511 | 0 | -1262.8076 | -2224278.1249 | 7.192 | 7.192 | 0 | 103.3333 | 588 | 0.58 | -1039390.5464 | 595.8863 | 29210.3673 | 93 | 0.44742 | 30.8511 | 0 | -2085.148 | -2553476.727 | 7.192 | 7.192 | 0 | 103.3333 | 588 | 0.86452 | -41556.2322 | 26.6512 | 1307.6844 | 30 | 1.2202 | 30.8511 | 0 | -152.5379 | -214510.1671 | 10.72 | 10.72 | 0 | 33.3333 | 588 | 0.84946 | -107431.3275 | 64.2435 | 3150.3799 | 33.3333 | 1.2202 | 30.8511 | 0 | -401.3299 | -236444.5733 | 10.5333 | 10.5333 | 0 | 37.037 | 588 | 0.83441 | -20699.9625 | 14.6322 | 718.5373 | 36.6667 | 1.2202 | 30.8511 | 0 | -78.7237 | -271331.9577 | 10.3467 | 10.3467 | 0 | 40.7407 | 588 | 0.81935 | 12800.8044 | -4.5617 | -222.3054 | -222.3054 | -5.5677 | -140.7685 | 1 | 49.577 | -250402.8285 | 10.16 | 24.8491 | 0 | -247.006 | 588 | 0.8043 | -64586.0153 | 39.6087 | 1942.8359 | 43.3333 | 1.2202 | 30.8511 | 0 | -254.8206 | -265590.5408 | 9.9733 | 9.9733 | 0 | 48.1481 | 588 | 0.78925 | -192367.2737 | 112.576 | 5519.5356 | 46.6667 | 1.2202 | 30.8511 | 0 | -773.4509 | -287804.6614 | 9.7867 | 9.7867 | 0 | 103.3333 | 588 | 1.1557 | -36031.9803 | 24.4728 | 1200.9023 | 50 | 1.2202 | 30.8511 | 0 | -98.9392 | -274366.0462 | 14.3303 | 9.6 | 0 | 103.3333 | 588 | 0.75914 | 14.5926 | 2.5424 | 125.9216 | 53.3333 | 1.0603 | 26.8071 | 0 | 0.060999 | -291129.0511 | 9.4133 | 9.4133 | 0 | 103.3333 | 588 | 2.918 | -889029.0873 | 517.8212 | 25383.7879 | 56.6667 | 1.2202 | 30.8511 | 0 | -966.805 | -259921.7147 | 36.1837 | 9.2267 | 0 | 103.3333 | 588 | 0.72903 | -61178.4825 | 37.4087 | 1834.9934 | 60 | 1.2202 | 30.8511 | 0 | -266.2972 | -316841.863 | 9.04 | 9.04 | 0 | 103.3333 | 588
[14 empty] | 592 | 0 | 0 | 0 | 0 | 0 | -0.21583 | 0 | 0 | 0 | #N/A | 1 | 1 | 0 | #N/A | 0 | 12.4 | 1 | 948.7312 | 0 | 592 | 0.97053 | 3081.7725 | 1.5 | 74.8259 | 74.8259 | 1.2955 | 17.8661 | 0 | 18.4734 | -13444.1341 | 12.0346 | 8.2098 | 0 | 83.1399 | 592 | 0.58 | 9945.892 | -3.7346 | -181.7605 | -181.7605 | -4.8388 | -96.3879 | 1 | 69.0671 | -112593.166 | 7.192 | 22.5786 | 0 | -201.9561 | 592 | 0.58 | -18379.6028 | 12.4514 | 611.6424 | 93 | 1.1843 | 30.8511 | 0 | -97.6018 | -236869.6712 | 7.192 | 7.192 | 0 | 103.3333 | 592 | 0.58 | -98376.7369 | 58.1641 | 2852.3785 | 93 | 0.95875 | 30.8511 | 0 | -422.9059 | -405912.3261 | 7.192 | 7.192 | 0 | 103.3333 | 592 | 0.58 | -489927.3912 | 281.9073 | 13819.7922 | 93 | 0.80535 | 30.8511 | 0 | -1769.1406 | -718131.0151 | 7.192 | 7.192 | 0 | 103.3333 | 592 | 0.58 | -277695.7774 | 160.6321 | 7875.1414 | 93 | 0.69427 | 30.8511 | 0 | -864.454 | -1091813.6494 | 7.192 | 7.192 | 0 | 103.3333 | 592 | 0.58 | -302029.5919 | 174.5371 | 8556.7365 | 93 | 0.61012 | 30.8511 | 0 | -826.2399 | -1385050.0204 | 7.192 | 7.192 | 0 | 103.3333 | 592 | 0.58 | -1543247.0361 | 883.8042 | 43323.4904 | 93 | 0.54416 | 30.8511 | 0 | -3765.3414 | -1809723.5958 | 7.192 | 7.192 | 0 | 103.3333 | 592 | 0.58 | -517476.4262 | 297.6496 | 14591.4463 | 93 | 0.49107 | 30.8511 | 0 | -1139.403 | -2228588.9275 | 7.192 | 7.192 | 0 | 103.3333 | 592 | 0.58 | -977876.6514 | 560.7355 | 27487.3506 | 93 | 0.44742 | 30.8511 | 0 | -1961.7434 | -2561076.8912 | 7.192 | 7.192 | 0 | 103.3333 | 592 | 0.86452 | -7936.8473 | 7.4401 | 365.9985 | 30 | 1.1767 | 29.7496 | 0 | -29.1333 | -214388.7038 | 10.72 | 10.72 | 0 | 33.3333 | 592 | 0.84946 | -74397.3547 | 45.367 | 2225.0915 | 33.3333 | 1.2202 | 30.8511 | 0 | -277.9253 | -237309.4652 | 10.5333 | 10.5333 | 0 | 37.037 | 592 | 0.83441 | 11748.5982 | -3.9099 | -190.3535 | -190.3535 | -4.8165 | -121.7761 | 1 | 44.6809 | -272127.4429 | 10.3467 | 23.0598 | 0 | -211.5039 | 592 | 2.004 | -324274.0048 | 192.0327 | 9414.3332 | 40 | 1.2202 | 30.8511 | 0 | -513.4969 | -252210.0067 | 24.8491 | 10.16 | 0 | 44.4444 | 592 | 0.8043 | -33308.279 | 21.7358 | 1066.7401 | 43.3333 | 1.2202 | 30.8511 | 0 | -131.416 | -265869.3956 | 9.9733 | 9.9733 | 0 | 48.1481 | 592 | 0.78925 | -161674.9496 | 95.0376 | 4659.8374 | 46.6667 | 1.2202 | 30.8511 | 0 | -650.0463 | -290158.0375 | 9.7867 | 9.7867 | 0 | 103.3333 | 592 | 0.77419 | 5968.8113 | -0.80946 | -38.3779 | -38.3779 | -1.3059 | -33.0171 | 1 | 24.4654 | -274532.3215 | 9.6 | 14.5492 | 0 | -42.6422 | 592 | 0.75914 | 25666.3138 | -12.1158 | -592.5884 | -592.5884 | -14.2928 | -361.3657 | 1 | 107.2893 | -293590.8196 | 9.4133 | 45.5849 | 0 | -658.4315 | 592 | 0.74409 | -197761.7482 | 115.5068 | 5663.1979 | 56.6667 | 1.2202 | 30.8511 | 0 | -843.4004 | -263048.5072 | 9.2267 | 9.2267 | 0 | 103.3333 | 592 | 0.72903 | -32827.807 | 21.2083 | 1040.8852 | 60 | 1.2202 | 30.8511 | 0 | -142.8926 | -317166.6243 | 9.04 | 9.04 | 0 | 103.3333 | 592
[14 empty] | 596 | 0 | 0 | 0 | 0 | 0 | -0.21583 | 0 | 0 | 0 | #N/A | 1 | 1 | 0 | #N/A | 0 | 12.4 | 1 | 948.7312 | 0 | 596 | 0.66208 | 10235.157 | -3.6241 | -176.3448 | -176.3448 | -4.6195 | -63.7067 | 1 | 89.9378 | -13594.0364 | 8.2098 | 22.2753 | 0 | -195.9387 | 596 | 1.8209 | -143077.8718 | 87.8769 | 4308.835 | 93 | 1.5488 | 30.8511 | 0 | -316.4847 | -113612.2956 | 22.5786 | 7.192 | 0 | 103.3333 | 596 | 0.58 | 4858.9797 | -0.82776 | -39.275 | -39.275 | -1.3672 | -35.6146 | 1 | 25.8028 | -237051.3766 | 7.192 | 14.5994 | 0 | -43.6389 | 596 | 0.58 | -69670.2525 | 41.7604 | 2048.304 | 93 | 0.95875 | 30.8511 | 0 | -299.5013 | -406863.5221 | 7.192 | 7.192 | 0 | 103.3333 | 596 | 0.58 | -455753.005 | 262.3791 | 12862.5607 | 93 | 0.80535 | 30.8511 | 0 | -1645.736 | -724467.1497 | 7.192 | 7.192 | 0 | 103.3333 | 596 | 0.58 | -238053.4895 | 137.9794 | 6764.7528 | 93 | 0.69427 | 30.8511 | 0 | -741.0494 | -1094531.038 | 7.192 | 7.192 | 0 | 103.3333 | 596 | 0.58 | -256919.4022 | 148.7599 | 7293.1909 | 93 | 0.61012 | 30.8511 | 0 | -702.8353 | -1387614.5525 | 7.192 | 7.192 | 0 | 103.3333 | 596 | 0.58 | -1492668.9446 | 854.9025 | 41906.7878 | 93 | 0.54416 | 30.8511 | 0 | -3641.9368 | -1824044.5337 | 7.192 | 7.192 | 0 | 103.3333 | 596 | 0.58 | -461430.4329 | 265.6233 | 13021.5866 | 93 | 0.49107 | 30.8511 | 0 | -1015.9984 | -2232406.1117 | 7.192 | 7.192 | 0 | 103.3333 | 596 | 0.58 | -916362.7563 | 525.5847 | 25764.3338 | 93 | 0.44742 | 30.8511 | 0 | -1838.3388 | -2568183.4371 | 7.192 | 7.192 | 0 | 103.3333 | 596 | 0.86452 | 24482.1046 | -11.085 | -542.0629 | -542.0629 | -12.9085 | -326.3658 | 1 | 89.8649 | -216640.1708 | 10.72 | 42.7555 | 0 | -602.2922 | 596 | 0.84946 | -41363.3818 | 26.4904 | 1299.8032 | 33.3333 | 1.2202 | 30.8511 | 0 | -154.5207 | -237680.7387 | 10.5333 | 10.5333 | 0 | 37.037 | 596 | 1.8597 | -259273.0237 | 154.4045 | 7569.8765 | 36.6667 | 1.2202 | 30.8511 | 0 | -442.4235 | -273650.3278 | 23.0598 | 10.3467 | 0 | 40.7407 | 596 | 0.81935 | -100722.078 | 60.3085 | 2957.4937 | 40 | 1.2202 | 30.8511 | 0 | -390.0923 | -253523.5666 | 10.16 | 10.16 | 0 | 44.4444 | 596 | 0.8043 | -2030.5428 | 3.8628 | 190.6443 | 43.3333 | 1.0201 | 25.7906 | 0 | -8.0114 | -265695.1167 | 9.9733 | 9.9733 | 0 | 48.1481 | 596 | 0.78925 | -130982.6255 | 77.4991 | 3800.1391 | 46.6667 | 1.2202 | 30.8511 | 0 | -526.6417 | -292017.7951 | 9.7867 | 9.7867 | 0 | 103.3333 | 596 | 1.1733 | -39785.6482 | 26.677 | 1308.9499 | 50 | 1.2202 | 30.8511 | 0 | -107.6031 | -274715.9247 | 14.5492 | 9.6 | 0 | 103.3333 | 596 | 3.6762 | -1550235.06 | 898.2007 | 44029.1715 | 53.3333 | 1.2202 | 30.8511 | 0 | -1338.1736 | -298696.7047 | 45.5849 | 9.4133 | 0 | 103.3333 | 596 | 0.74409 | -168825.6607 | 98.9719 | 4852.6922 | 56.6667 | 1.2202 | 30.8511 | 0 | -719.9958 | -265681.6814 | 9.2267 | 9.2267 | 0 | 103.3333 | 596 | 0.72903 | -4477.1316 | 5.0079 | 246.777 | 60 | 1.2202 | 30.8511 | 0 | -19.488 | -316997.7672 | 9.04 | 9.04 | 0 | 103.3333 | 596
[14 empty] | 600 | 0 | 0 | 0 | 0 | 0 | -0.21583 | 0 | 0 | 0 | #N/A | 1 | 1 | 0 | #N/A | 0 | 12.4 | 1 | 948.7312 | 0 | 600 | 1.7964 | -50914.0298 | 35.1296 | 1723.2788 | 93 | 2.2371 | 30.8511 | 0 | -164.8889 | -14006.7829 | 22.2753 | 7.192 | 0 | 103.3333 | 600 | 0.58 | -27804.1863 | 17.8369 | 875.6269 | 93 | 1.5488 | 30.8511 | 0 | -193.0801 | -114137.8067 | 7.192 | 7.192 | 0 | 103.3333 | 600 | 1.1774 | -44593.2189 | 29.4378 | 1444.2782 | 93 | 1.1843 | 30.8511 | 0 | -116.6555 | -237271.1894 | 14.5994 | 7.192 | 0 | 103.3333 | 600 | 0.58 | -40963.7681 | 25.3567 | 1244.2295 | 93 | 0.95875 | 30.8511 | 0 | -176.0967 | -407321.0998 | 7.192 | 7.192 | 0 | 103.3333 | 600 | 0.58 | -421578.6189 | 242.8509 | 11905.3292 | 93 | 0.80535 | 30.8511 | 0 | -1522.3314 | -730309.666 | 7.192 | 7.192 | 0 | 103.3333 | 600 | 0.58 | -198411.2015 | 115.3266 | 5654.3642 | 93 | 0.69427 | 30.8511 | 0 | -617.6448 | -1096754.8082 | 7.192 | 7.192 | 0 | 103.3333 | 600 | 0.58 | -211809.2125 | 122.9826 | 6029.6453 | 93 | 0.61012 | 30.8511 | 0 | -579.4307 | -1389685.4663 | 7.192 | 7.192 | 0 | 103.3333 | 600 | 0.58 | -1442090.8532 | 826.0007 | 40490.0851 | 93 | 0.54416 | 30.8511 | 0 | -3518.5322 | -1837871.8532 | 7.192 | 7.192 | 0 | 103.3333 | 600 | 0.58 | -405384.4397 | 233.5971 | 11451.7269 | 93 | 0.49107 | 30.8511 | 0 | -892.5938 | -2235729.6776 | 7.192 | 7.192 | 0 | 103.3333 | 600 | 0.58 | -854848.8612 | 490.4339 | 24041.3171 | 93 | 0.44742 | 30.8511 | 0 | -1714.9342 | -2574796.3645 | 7.192 | 7.192 | 0 | 103.3333 | 600 | 3.448 | -1320827.2312 | 766.3438 | 37565.8302 | 30 | 1.2202 | 30.8511 | 0 | -1215.5985 | -221255.7554 | 42.7555 | 10.72 | 0 | 33.3333 | 600 | 0.84946 | -8329.409 | 7.6139 | 374.5149 | 33.3333 | 1.2202 | 30.8511 | 0 | -31.1161 | -237558.3937 | 10.5333 | 10.5333 | 0 | 37.037 | 600 | 0.83441 | -83884.2689 | 50.7375 | 2488.3426 | 36.6667 | 1.2202 | 30.8511 | 0 | -319.0189 | -274679.5942 | 10.3467 | 10.3467 | 0 | 40.7407 | 600 | 0.81935 | -68858.9296 | 42.101 | 2065.0004 | 40 | 1.2202 | 30.8511 | 0 | -266.6877 | -254343.508 | 10.16 | 10.16 | 0 | 44.4444 | 600 | 0.8043 | 24116.6299 | -11.0785 | -541.7433 | -541.7433 | -13.0092 | -328.9128 | 1 | 95.1508 | -267945.816 | 9.9733 | 42.7376 | 0 | -601.937 | 600 | 0.78925 | -100290.3014 | 59.9606 | 2940.4408 | 46.6667 | 1.2202 | 30.8511 | 0 | -403.2371 | -293383.9344 | 9.7867 | 9.7867 | 0 | 103.3333 | 600 | 0.77419 | 3855.0806 | 0.39839 | 20.8281 | 20.8281 | 0.077749 | 1.9657 | 0 | 15.8015 | -274636.9927 | 9.6 | 11.2336 | 0 | 23.1423 | 600 | 0.75914 | -290603.4505 | 168.6098 | 8266.1923 | 53.3333 | 1.2202 | 30.8511 | 0 | -1214.769 | -303308.9714 | 9.4133 | 9.4133 | 0 | 103.3333 | 600 | 0.74409 | -139889.5731 | 82.437 | 4042.1865 | 56.6667 | 1.2202 | 30.8511 | 0 | -596.5912 | -267821.2372 | 9.2267 | 9.2267 | 0 | 103.3333 | 600 | 0.72903 | 23873.5438 | -11.1925 | -547.3312 | -547.3312 | -13.3011 | -336.2921 | 1 | 103.9166 | -319272.4379 | 9.04 | 43.0505 | 0 | -608.1458 | 600
[14 empty] | 604 | 0 | 0 | 0 | 0 | 0 | -0.21583 | 0 | 0 | 0 | #N/A | 1 | 1 | 0 | #N/A | 0 | 12.4 | 1 | 948.7312 | 0 | 604 | 0.58 | -4135.7669 | 4.3121 | 212.6697 | 93 | 2.2371 | 30.8511 | 0 | -41.4843 | -13925.9111 | 7.192 | 7.192 | 0 | 103.3333 | 604 | 0.58 | -10033.5055 | 7.6822 | 377.8665 | 93 | 1.5488 | 30.8511 | 0 | -69.6755 | -114169.6994 | 7.192 | 7.192 | 0 | 103.3333 | 604 | 0.58 | 1270.9392 | 1.2225 | 61.2267 | 61.2267 | 1.0814 | 28.1708 | 0 | 6.7491 | -237018.8262 | 7.192 | 8.9713 | 0 | 68.0297 | 604 | 0.58 | -12257.2838 | 8.953 | 440.155 | 93 | 0.95875 | 30.8511 | 0 | -52.6921 | -407285.059 | 7.192 | 7.192 | 0 | 103.3333 | 604 | 0.58 | -387404.2328 | 223.3226 | 10948.0976 | 93 | 0.80535 | 30.8511 | 0 | -1398.9268 | -735658.5639 | 7.192 | 7.192 | 0 | 103.3333 | 604 | 0.58 | -158768.9136 | 92.6739 | 4543.9757 | 93 | 0.69427 | 30.8511 | 0 | -494.2402 | -1098484.9599 | 7.192 | 7.192 | 0 | 103.3333 | 604 | 0.58 | -166699.0228 | 97.2054 | 4766.0996 | 93 | 0.61012 | 30.8511 | 0 | -456.0261 | -1391262.7617 | 7.192 | 7.192 | 0 | 103.3333 | 604 | 0.58 | -1391512.7617 | 797.0989 | 39073.3824 | 93 | 0.54416 | 30.8511 | 0 | -3395.1276 | -1851205.5543 | 7.192 | 7.192 | 0 | 103.3333 | 604 | 0.58 | -349338.4464 | 201.5708 | 9881.8672 | 93 | 0.49107 | 30.8511 | 0 | -769.1892 | -2238559.625 | 7.192 | 7.192 | 0 | 103.3333 | 604 | 0.58 | -793334.9662 | 455.2831 | 22318.3003 | 93 | 0.44742 | 30.8511 | 0 | -1591.5296 | -2580915.6736 | 7.192 | 7.192 | 0 | 103.3333 | 604 | 0.86452 | -297548.7638 | 172.9326 | 8478.0874 | 30 | 1.2202 | 30.8511 | 0 | -1092.1939 | -225377.7216 | 10.72 | 10.72 | 0 | 33.3333 | 604 | 0.84946 | 24704.5638 | -11.2627 | -550.7734 | -550.7734 | -13.1354 | -332.102 | 1 | 92.2885 | -239846.0558 | 10.5333 | 43.2433 | 0 | -611.9705 | 604 | 0.83441 | -51435.7083 | 32.1954 | 1579.4518 | 36.6667 | 1.2202 | 30.8511 | 0 | -195.6143 | -275215.2423 | 10.3467 | 10.3467 | 0 | 40.7407 | 604 | 0.81935 | -36995.7811 | 23.8935 | 1172.5071 | 40 | 1.2202 | 30.8511 | 0 | -143.2831 | -254669.8311 | 10.16 | 10.16 | 0 | 44.4444 | 604 | 3.4466 | -1325598.5132 | 769.0654 | 37699.2371 | 43.3333 | 1.2202 | 30.8511 | 0 | -1220.5005 | -272581.0089 | 42.7376 | 9.9733 | 0 | 48.1481 | 604 | 0.78925 | -69597.9773 | 42.4221 | 2080.7426 | 46.6667 | 1.2202 | 30.8511 | 0 | -279.8325 | -294256.4553 | 9.7867 | 9.7867 | 0 | 103.3333 | 604 | 0.90594 | 6755.8511 | -0.81654 | -38.7248 | -38.7248 | -1.2967 | -32.7851 | 1 | 23.6645 | -274804.6159 | 11.2336 | 14.5686 | 0 | -43.0276 | 604 | 0.75914 | -261081.9507 | 151.7404 | 7439.289 | 53.3333 | 1.2202 | 30.8511 | 0 | -1091.3644 | -307427.6198 | 9.4133 | 9.4133 | 0 | 103.3333 | 604 | 0.74409 | -110953.4855 | 65.9021 | 3231.6807 | 56.6667 | 1.2202 | 30.8511 | 0 | -473.1866 | -269467.1746 | 9.2267 | 9.2267 | 0 | 103.3333 | 604 | 3.4718 | -1358007.8097 | 787.6698 | 38611.1844 | 60 | 1.2202 | 30.8511 | 0 | -1241.2519 | -323990.6365 | 43.0505 | 9.04 | 0 | 103.3333 | 604
[14 empty] | 608 | 0 | 0 | 0 | 0 | 0 | -0.21583 | 0 | 0 | 0 | #N/A | 1 | 1 | 0 | #N/A | 0 | 12.4 | 1 | 948.7312 | 0 | 608 | 0.58 | 8167.0121 | -2.7181 | -131.9337 | -131.9337 | -3.6248 | -49.9882 | 1 | 81.9203 | -13998.1359 | 7.192 | 19.7883 | 0 | -146.593 | 608 | 0.58 | 7737.1753 | -2.4724 | -119.8939 | -119.8939 | -3.3314 | -66.3619 | 1 | 53.7291 | -114485.6779 | 7.192 | 19.1141 | 0 | -133.2154 | 608 | 0.72349 | 28054.7576 | -13.6004 | -665.3603 | -665.3603 | -16.0973 | -419.3204 | 1 | 119.4325 | -239895.66 | 8.9713 | 49.6602 | 0 | -739.2893 | 608 | 0.58 | 16449.2006 | -7.4507 | -363.9195 | -363.9195 | -9.2769 | -298.5169 | 1 | 70.7125 | -409390.3444 | 7.192 | 32.7795 | 0 | -404.355 | 608 | 0.58 | -353229.8466 | 203.7944 | 9990.8661 | 93 | 0.80535 | 30.8511 | 0 | -1275.5222 | -740513.8434 | 7.192 | 7.192 | 0 | 103.3333 | 608 | 0.58 | -119126.6257 | 70.0212 | 3433.5871 | 93 | 0.69427 | 30.8511 | 0 | -370.8356 | -1099721.4933 | 7.192 | 7.192 | 0 | 103.3333 | 608 | 0.58 | -121588.8331 | 71.4281 | 3502.554 | 93 | 0.61012 | 30.8511 | 0 | -332.6215 | -1392346.4387 | 7.192 | 7.192 | 0 | 103.3333 | 608 | 0.58 | -1340934.6702 | 768.1972 | 37656.6798 | 93 | 0.54416 | 30.8511 | 0 | -3271.723 | -1864045.637 | 7.192 | 7.192 | 0 | 103.3333 | 608 | 0.58 | -293292.4531 | 169.5445 | 8312.0075 | 93 | 0.49107 | 30.8511 | 0 | -645.7846 | -2240895.9541 | 7.192 | 7.192 | 0 | 103.3333 | 608 | 0.58 | -731821.0711 | 420.1323 | 20595.2836 | 93 | 0.44742 | 30.8511 | 0 | -1468.125 | -2586541.3643 | 7.192 | 7.192 | 0 | 103.3333 | 608 | 0.86452 | -263929.3788 | 153.7216 | 7536.4016 | 30 | 1.2202 | 30.8511 | 0 | -968.7893 | -229006.0694 | 10.72 | 10.72 | 0 | 33.3333 | 608 | 3.4874 | -1358448.1335 | 787.9736 | 38626.0783 | 33.3333 | 1.2202 | 30.8511 | 0 | -1236.1196 | -244543.7249 | 43.2433 | 10.5333 | 0 | 37.037 | 608 | 0.83441 | -18987.1476 | 13.6534 | 670.561 | 36.6667 | 1.2202 | 30.8511 | 0 | -72.2097 | -275257.2719 | 10.3467 | 10.3467 | 0 | 40.7407 | 608 | 0.81935 | -5132.6326 | 5.686 | 280.0138 | 40 | 1.1929 | 30.1594 | 0 | -19.8785 | -254508.0693 | 10.16 | 10.16 | 0 | 44.4444 | 608 | 0.8043 | -278066.4363 | 161.5976 | 7922.466 | 43.3333 | 1.2202 | 30.8511 | 0 | -1097.0959 | -276722.5834 | 9.9733 | 9.9733 | 0 | 48.1481 | 608 | 0.78925 | -38905.6531 | 24.8837 | 1221.0443 | 46.6667 | 1.2202 | 30.8511 | 0 | -156.4279 | -294635.3578 | 9.7867 | 9.7867 | 0 | 103.3333 | 608 | 1.1749 | -39791.727 | 26.6857 | 1309.3782 | 50 | 1.2202 | 30.8511 | 0 | -107.476 | -274987.7108 | 14.5686 | 9.6 | 0 | 103.3333 | 608 | 0.75914 | -231560.451 | 134.871 | 6612.3858 | 53.3333 | 1.2202 | 30.8511 | 0 | -967.9598 | -311052.6497 | 9.4133 | 9.4133 | 0 | 103.3333 | 608 | 0.74409 | -82017.3979 | 49.3672 | 2421.175 | 56.6667 | 1.2202 | 30.8511 | 0 | -349.7821 | -270619.4936 | 9.2267 | 9.2267 | 0 | 103.3333 | 608 | 0.72903 | -256811.5602 | 149.199 | 7314.7158 | 60 | 1.2202 | 30.8511 | 0 | -1117.8474 | -328215.2167 | 9.04 | 9.04 | 0 | 103.3333 | 608
[14 empty] | 612 | 0 | 0 | 0 | 0 | 0 | -0.21583 | 0 | 0 | 0 | #N/A | 1 | 1 | 0 | #N/A | 0 | 12.4 | 1 | 948.7312 | 0 | 612 | 1.5958 | -32376.7 | 23.863 | 1171.0111 | 93 | 2.2371 | 30.8511 | 0 | -118.0327 | -14223.4573 | 19.7883 | 7.192 | 0 | 103.3333 | 612 | 1.5415 | -81027.8693 | 51.4809 | 2524.785 | 93 | 1.5488 | 30.8511 | 0 | -211.7184 | -115085.7421 | 19.1141 | 7.192 | 0 | 103.3333 | 612 | 4.0049 | -2025640.3556 | 1170.9651 | 57399.4991 | 93 | 1.1843 | 30.8511 | 0 | -1557.8493 | -245880.2481 | 49.6602 | 7.192 | 0 | 103.3333 | 612 | 2.6435 | -1191017.8588 | 689.4638 | 33797.3389 | 93 | 0.95875 | 30.8511 | 0 | -1123.3552 | -413636.9559 | 32.7795 | 7.192 | 0 | 103.3333 | 612 | 0.58 | -319055.4605 | 184.2662 | 9033.6346 | 93 | 0.80535 | 30.8511 | 0 | -1152.1176 | -744875.5045 | 7.192 | 7.192 | 0 | 103.3333 | 612 | 0.58 | -79484.3378 | 47.3684 | 2323.1985 | 93 | 0.69427 | 30.8511 | 0 | -247.431 | -1100464.4083 | 7.192 | 7.192 | 0 | 103.3333 | 612 | 0.58 | -76478.6434 | 45.6509 | 2239.0084 | 93 | 0.61012 | 30.8511 | 0 | -209.2169 | -1392936.4973 | 7.192 | 7.192 | 0 | 103.3333 | 612 | 0.58 | -1290356.5787 | 739.2954 | 36239.9771 | 93 | 0.54416 | 30.8511 | 0 | -3148.3184 | -1876392.1014 | 7.192 | 7.192 | 0 | 103.3333 | 612 | 0.58 | -237246.4598 | 137.5182 | 6742.1478 | 93 | 0.49107 | 30.8511 | 0 | -522.38 | -2242738.6648 | 7.192 | 7.192 | 0 | 103.3333 | 612 | 0.58 | -670307.1761 | 384.9815 | 18872.2668 | 93 | 0.44742 | 30.8511 | 0 | -1344.7204 | -2591673.4366 | 7.192 | 7.192 | 0 | 103.3333 | 612 | 0.86452 | -230309.9938 | 134.5105 | 6594.7157 | 30 | 1.2202 | 30.8511 | 0 | -845.3847 | -232140.7989 | 10.72 | 10.72 | 0 | 33.3333 | 612 | 0.84946 | -297860.8286 | 173.0604 | 8484.349 | 33.3333 | 1.2202 | 30.8511 | 0 | -1112.715 | -248747.7755 | 10.5333 | 10.5333 | 0 | 37.037 | 612 | 0.83441 | 13461.413 | -4.8886 | -238.3298 | -238.3298 | -5.9274 | -149.8638 | 1 | 51.1949 | -276251.4026 | 10.3467 | 25.7465 | 0 | -264.8109 | 612 | 0.81935 | 26016.1253 | -12.1133 | -592.4692 | -592.4692 | -14.1579 | -357.9542 | 1 | 100.7593 | -256968.6655 | 10.16 | 45.5783 | 0 | -658.2992 | 612 | 0.8043 | -246788.7 | 143.7246 | 7046.3702 | 43.3333 | 1.2202 | 30.8511 | 0 | -973.6913 | -280370.5395 | 9.9733 | 9.9733 | 0 | 48.1481 | 612 | 0.78925 | -8213.329 | 7.3452 | 361.3461 | 46.6667 | 1.2202 | 30.8511 | 0 | -33.0233 | -294520.6419 | 9.7867 | 9.7867 | 0 | 103.3333 | 612 | 0.77419 | 3886.0789 | 0.38067 | 19.9598 | 19.9598 | 0.057458 | 1.4527 | 0 | 15.9286 | -274912.3749 | 9.6 | 11.2823 | 0 | 22.1776 | 612 | 0.75914 | -202038.9512 | 118.0015 | 5785.4826 | 53.3333 | 1.2202 | 30.8511 | 0 | -844.5552 | -314184.0612 | 9.4133 | 9.4133 | 0 | 103.3333 | 612 | 0.74409 | -53081.3104 | 32.8323 | 1610.6693 | 56.6667 | 1.2202 | 30.8511 | 0 | -226.3775 | -271278.1942 | 9.2267 | 9.2267 | 0 | 103.3333 | 612 | 0.72903 | -228460.8848 | 132.9986 | 6520.6076 | 60 | 1.2202 | 30.8511 | 0 | -994.4428 | -331946.1785 | 9.04 | 9.04 | 0 | 103.3333 | 612
[14 empty] | 616 | 0 | 0 | 0 | 0 | 0 | -0.21583 | 0 | 0 | 0 | #N/A | 1 | 1 | 0 | #N/A | 0 | 12.4 | 1 | 948.7312 | 0 | 616 | 0.58 | 535.5533 | 1.6428 | 81.825 | 81.825 | 1.5833 | 21.835 | 0 | 5.3719 | -14027.2893 | 7.192 | 7.8178 | 0 | 90.9167 | 616 | 0.58 | -12717.4811 | 9.2159 | 453.0452 | 93 | 1.5488 | 30.8511 | 0 | -88.3138 | -115192.188 | 7.192 | 7.192 | 0 | 103.3333 | 616 | 0.58 | -270123.3413 | 156.305 | 7663.0359 | 93 | 1.1843 | 30.8511 | 0 | -1434.4447 | -251371.2179 | 7.192 | 7.192 | 0 | 103.3333 | 616 | 0.58 | -232609.3697 | 134.8684 | 6612.2619 | 93 | 0.95875 | 30.8511 | 0 | -999.9506 | -417389.9491 | 7.192 | 7.192 | 0 | 103.3333 | 616 | 0.58 | -284881.0743 | 164.738 | 8076.403 | 93 | 0.80535 | 30.8511 | 0 | -1028.713 | -748743.5472 | 7.192 | 7.192 | 0 | 103.3333 | 616 | 0.58 | -39842.0498 | 24.7157 | 1212.8099 | 93 | 0.69427 | 30.8511 | 0 | -124.0264 | -1100713.7049 | 7.192 | 7.192 | 0 | 103.3333 | 616 | 0.58 | -31368.4537 | 19.8736 | 975.4628 | 93 | 0.61012 | 30.8511 | 0 | -85.8124 | -1393032.9375 | 7.192 | 7.192 | 0 | 103.3333 | 616 | 0.58 | -1239778.4872 | 710.3936 | 34823.2744 | 93 | 0.54416 | 30.8511 | 0 | -3024.9138 | -1888244.9473 | 7.192 | 7.192 | 0 | 103.3333 | 616 | 0.58 | -181200.4666 | 105.4919 | 5172.288 | 93 | 0.49107 | 30.8511 | 0 | -398.9754 | -2244087.757 | 7.192 | 7.192 | 0 | 103.3333 | 616 | 0.58 | -608793.281 | 349.8307 | 17149.25 | 93 | 0.44742 | 30.8511 | 0 | -1221.3158 | -2596311.8905 | 7.192 | 7.192 | 0 | 103.3333 | 616 | 0.86452 | -196690.6088 | 115.2994 | 5653.0299 | 30 | 1.2202 | 30.8511 | 0 | -721.9801 | -234781.9099 | 10.72 | 10.72 | 0 | 33.3333 | 616 | 0.84946 | -264826.8557 | 154.1838 | 7559.0607 | 33.3333 | 1.2202 | 30.8511 | 0 | -989.3104 | -252458.2078 | 10.5333 | 10.5333 | 0 | 37.037 | 616 | 2.0763 | -358730.2947 | 211.9652 | 10391.38 | 36.6667 | 1.2202 | 30.8511 | 0 | -548.2602 | -278197.6342 | 25.7465 | 10.3467 | 0 | 40.7407 | 616 | 3.6757 | -1541765.5229 | 893.3591 | 43791.8494 | 40 | 1.2202 | 30.8511 | 0 | -1331.0574 | -262046.0859 | 45.5783 | 10.16 | 0 | 44.4444 | 616 | 0.8043 | -215510.9637 | 125.8516 | 6170.2745 | 43.3333 | 1.2202 | 30.8511 | 0 | -850.2867 | -283524.8772 | 9.9733 | 9.9733 | 0 | 48.1481 | 616 | 0.78925 | 22478.9951 | -10.1933 | -498.3522 | -498.3522 | -12.0272 | -304.0851 | 1 | 90.3813 | -296591.7976 | 9.7867 | 40.3077 | 0 | -553.7247 | 616 | 0.90986 | 6233.1361 | -0.50467 | -23.4377 | -23.4377 | -0.94579 | -23.9125 | 1 | 21.7394 | -275016.7174 | 11.2823 | 13.7125 | 0 | -26.0418 | 616 | 0.75914 | -172517.4515 | 101.1321 | 4958.5793 | 53.3333 | 1.2202 | 30.8511 | 0 | -721.1506 | -316821.8544 | 9.4133 | 9.4133 | 0 | 103.3333 | 616 | 0.74409 | -24145.2228 | 16.2974 | 800.1636 | 56.6667 | 1.2202 | 30.8511 | 0 | -102.9729 | -271443.2765 | 9.2267 | 9.2267 | 0 | 103.3333 | 616 | 0.72903 | -200110.2094 | 116.7982 | 5726.4994 | 60 | 1.2202 | 30.8511 | 0 | -871.0382 | -335183.522 | 9.04 | 9.04 | 0 | 103.3333 | 616
[14 empty] | 620 | 0 | 0 | 0 | 0 | 0 | -0.21583 | 0 | 0 | 0 | #N/A | 1 | 1 | 0 | #N/A | 0 | 12.4 | 1 | 948.7312 | 0 | 620 | 0.63047 | 10047.152 | -3.6229 | -176.2848 | -176.2848 | -4.649 | -64.1133 | 1 | 92.7121 | -14169.347 | 7.8178 | 22.2719 | 0 | -195.872 | 620 | 0.58 | 5053.1997 | -0.93874 | -44.7152 | -44.7152 | -1.4998 | -29.875 | 1 | 35.0908 | -115290.8243 | 7.192 | 14.904 | 0 | -49.6835 | 620 | 0.58 | -246884.7587 | 143.0258 | 7012.1185 | 93 | 1.1843 | 30.8511 | 0 | -1311.0401 | -256368.5692 | 7.192 | 7.192 | 0 | 103.3333 | 620 | 0.58 | -203902.8853 | 118.4647 | 5808.1874 | 93 | 0.95875 | 30.8511 | 0 | -876.546 | -420649.3238 | 7.192 | 7.192 | 0 | 103.3333 | 620 | 0.58 | -250706.6882 | 145.2098 | 7119.1715 | 93 | 0.80535 | 30.8511 | 0 | -905.3084 | -752117.9715 | 7.192 | 7.192 | 0 | 103.3333 | 620 | 0.58 | -199.7619 | 2.0629 | 102.4214 | 93 | 0.69427 | 30.8511 | 0 | -0.62185 | -1100469.3831 | 7.192 | 7.192 | 0 | 103.3333 | 620 | 0.58 | 13741.736 | -5.9036 | -288.0828 | -288.0828 | -7.4292 | -375.6668 | 1 | 37.5922 | -1395887.9032 | 7.192 | 28.5326 | 0 | -320.092 | 620 | 0.58 | -1189200.3957 | 681.4919 | 33406.5718 | 93 | 0.54416 | 30.8511 | 0 | -2901.5092 | -1899604.1748 | 7.192 | 7.192 | 0 | 103.3333 | 620 | 0.58 | -125154.4733 | 73.4656 | 3602.4283 | 93 | 0.49107 | 30.8511 | 0 | -275.5708 | -2244943.2309 | 7.192 | 7.192 | 0 | 103.3333 | 620 | 0.58 | -547279.386 | 314.6799 | 15426.2333 | 93 | 0.44742 | 30.8511 | 0 | -1097.9112 | -2600456.726 | 7.192 | 7.192 | 0 | 103.3333 | 620 | 0.86452 | -163071.2238 | 96.0883 | 4711.3441 | 30 | 1.2202 | 30.8511 | 0 | -598.5755 | -236929.4026 | 10.72 | 10.72 | 0 | 33.3333 | 620 | 0.84946 | -231792.8829 | 135.3073 | 6633.7724 | 33.3333 | 1.2202 | 30.8511 | 0 | -865.9058 | -255675.0217 | 10.5333 | 10.5333 | 0 | 37.037 | 620 | 0.83441 | -111713.4438 | 66.6399 | 3267.8435 | 36.6667 | 1.2202 | 30.8511 | 0 | -424.8556 | -279650.2474 | 10.3467 | 10.3467 | 0 | 40.7407 | 620 | 0.81935 | -311816.7499 | 180.934 | 8870.2985 | 40 | 1.2202 | 30.8511 | 0 | -1207.6528 | -266629.8879 | 10.16 | 10.16 | 0 | 44.4444 | 620 | 0.8043 | -184233.2274 | 107.9786 | 5294.1787 | 43.3333 | 1.2202 | 30.8511 | 0 | -726.8821 | -286185.5965 | 9.9733 | 9.9733 | 0 | 48.1481 | 620 | 3.2506 | -1153385.6314 | 669.9996 | 32843.2445 | 46.6667 | 1.2202 | 30.8511 | 0 | -1125.9591 | -300848.825 | 40.3077 | 9.7867 | 0 | 103.3333 | 620 | 1.1058 | -25756.5271 | 18.4337 | 904.8787 | 50 | 1.2202 | 30.8511 | 0 | -73.9106 | -275065.5506 | 13.7125 | 9.6 | 0 | 103.3333 | 620 | 0.75914 | -142995.9517 | 84.2627 | 4131.6761 | 53.3333 | 1.2202 | 30.8511 | 0 | -597.746 | -318966.0291 | 9.4133 | 9.4133 | 0 | 103.3333 | 620 | 0.74409 | 4790.8648 | -0.23751 | -10.3421 | -10.3421 | -0.6521 | -16.4871 | 1 | 20.4317 | -271493.446 | 9.2267 | 12.9792 | 0 | -11.4913 | 620 | 0.72903 | -171759.534 | 100.5979 | 4932.3912 | 60 | 1.2202 | 30.8511 | 0 | -747.6336 | -337927.247 | 9.04 | 9.04 | 0 | 103.3333 | 620
[14 empty] | 624 | 0 | 0 | 0 | 0 | 0 | -0.21583 | 0 | 0 | 0 | #N/A | 1 | 1 | 0 | #N/A | 0 | 12.4 | 1 | 948.7312 | 0 | 624 | 1.7961 | -50551.9186 | 34.9218 | 1713.0913 | 93 | 2.2371 | 30.8511 | 0 | -163.7409 | -14577.5015 | 22.2719 | 7.192 | 0 | 103.3333 | 624 | 1.2019 | -25189.3064 | 18.4324 | 904.817 | 93 | 1.5488 | 30.8511 | 0 | -84.409 | -115381.6513 | 14.904 | 7.192 | 0 | 103.3333 | 624 | 0.58 | -223646.1762 | 129.7466 | 6361.201 | 93 | 1.1843 | 30.8511 | 0 | -1187.6355 | -260872.3022 | 7.192 | 7.192 | 0 | 103.3333 | 624 | 0.58 | -175196.401 | 102.061 | 5004.1129 | 93 | 0.95875 | 30.8511 | 0 | -753.1414 | -423415.0802 | 7.192 | 7.192 | 0 | 103.3333 | 624 | 0.58 | -216532.302 | 125.6815 | 6161.94 | 93 | 0.80535 | 30.8511 | 0 | -781.9038 | -754998.7775 | 7.192 | 7.192 | 0 | 103.3333 | 624 | 0.58 | 39442.526 | -20.5898 | -1007.9672 | -1007.9672 | -24.9687 | -1109.5299 | 1 | 122.7827 | -1108854.4917 | 7.192 | 68.8462 | 0 | -1119.9636 | 624 | 2.301 | -2124689.4331 | 1221.8397 | 59893.2625 | 93 | 0.61012 | 30.8511 | 0 | -1465.0751 | -1401501.3945 | 28.5326 | 7.192 | 0 | 103.3333 | 624 | 0.58 | -1138622.3042 | 652.5901 | 31989.8691 | 93 | 0.54416 | 30.8511 | 0 | -2778.1046 | -1910469.784 | 7.192 | 7.192 | 0 | 103.3333 | 624 | 0.58 | -69108.48 | 41.4394 | 2032.5686 | 93 | 0.49107 | 30.8511 | 0 | -152.1662 | -2245305.0864 | 7.192 | 7.192 | 0 | 103.3333 | 624 | 0.58 | -485765.4909 | 279.5291 | 13703.2165 | 93 | 0.44742 | 30.8511 | 0 | -974.5066 | -2604107.9431 | 7.192 | 7.192 | 0 | 103.3333 | 624 | 0.86452 | -129451.8388 | 76.8773 | 3769.6582 | 30 | 1.2202 | 30.8511 | 0 | -475.1709 | -238583.2768 | 10.72 | 10.72 | 0 | 33.3333 | 624 | 0.84946 | -198758.9101 | 116.4307 | 5708.4841 | 33.3333 | 1.2202 | 30.8511 | 0 | -742.5012 | -258398.2171 | 10.5333 | 10.5333 | 0 | 37.037 | 624 | 0.83441 | -79264.8832 | 48.0978 | 2358.9527 | 36.6667 | 1.2202 | 30.8511 | 0 | -301.451 | -280609.2422 | 10.3467 | 10.3467 | 0 | 40.7407 | 624 | 0.81935 | -279953.6014 | 162.7265 | 7977.8053 | 40 | 1.2202 | 30.8511 | 0 | -1084.2482 | -270720.0716 | 10.16 | 10.16 | 0 | 44.4444 | 624 | 0.8043 | -152955.4911 | 90.1056 | 4418.0829 | 43.3333 | 1.2202 | 30.8511 | 0 | -603.4775 | -288352.6974 | 9.9733 | 9.9733 | 0 | 48.1481 | 624 | 0.78925 | -249348.3159 | 145.1366 | 7115.5862 | 46.6667 | 1.2202 | 30.8511 | 0 | -1002.5545 | -304612.2339 | 9.7867 | 9.7867 | 0 | 103.3333 | 624 | 0.77419 | 12075.0064 | -4.2987 | -209.4137 | -209.4137 | -5.303 | -134.0765 | 1 | 49.494 | -275940.1863 | 9.6 | 24.1272 | 0 | -232.6819 | 624 | 0.75914 | -113474.452 | 67.3933 | 3304.7729 | 53.3333 | 1.2202 | 30.8511 | 0 | -474.3414 | -320616.5855 | 9.4133 | 9.4133 | 0 | 103.3333 | 624 | 1.0467 | -15013.4137 | 12.096 | 594.2213 | 56.6667 | 1.2202 | 30.8511 | 0 | -45.5165 | -271428.703 | 12.9792 | 9.2267 | 0 | 103.3333 | 624 | 0.72903 | -143408.8586 | 84.3975 | 4138.283 | 60 | 1.2202 | 30.8511 | 0 | -624.229 | -340177.3536 | 9.04 | 9.04 | 0 | 103.3333 | 624
[14 empty] | 628 | 0 | 0 | 0 | 0 | 0 | -0.21583 | 0 | 0 | 0 | #N/A | 1 | 1 | 0 | #N/A | 0 | 12.4 | 1 | 948.7312 | 0 | 628 | 0.58 | -4021.3167 | 4.2467 | 209.4639 | 93 | 2.2371 | 30.8511 | 0 | -40.3363 | -14492.0376 | 7.192 | 7.192 | 0 | 103.3333 | 628 | 0.58 | 5615.4943 | -1.2601 | -60.4651 | -60.4651 | -1.8835 | -37.519 | 1 | 38.9956 | -115525.8209 | 7.192 | 15.786 | 0 | -67.1835 | 628 | 0.58 | -200407.5936 | 116.4674 | 5710.2836 | 93 | 1.1843 | 30.8511 | 0 | -1064.2309 | -264882.4167 | 7.192 | 7.192 | 0 | 103.3333 | 628 | 0.58 | -146489.9166 | 85.6573 | 4200.0385 | 93 | 0.95875 | 30.8511 | 0 | -629.7368 | -425687.2181 | 7.192 | 7.192 | 0 | 103.3333 | 628 | 0.58 | -182357.9159 | 106.1533 | 5204.7084 | 93 | 0.80535 | 30.8511 | 0 | -658.4992 | -757385.965 | 7.192 | 7.192 | 0 | 103.3333 | 628 | 5.5521 | -13270037.6299 | 7601.5337 | 372612.1947 | 93 | 0.69427 | 30.8511 | 0 | -4315.337 | -1125869.0306 | 68.8462 | 7.192 | 0 | 103.3333 | 628 | 0.58 | -490443.7304 | 282.2024 | 13834.255 | 93 | 0.61012 | 30.8511 | 0 | -1341.6705 | -1406621.2674 | 7.192 | 7.192 | 0 | 103.3333 | 628 | 0.58 | -1088044.2127 | 623.6884 | 30573.1664 | 93 | 0.54416 | 30.8511 | 0 | -2654.7 | -1920841.7747 | 7.192 | 7.192 | 0 | 103.3333 | 628 | 0.58 | -13062.4867 | 9.4131 | 462.7089 | 93 | 0.49107 | 30.8511 | 0 | -28.7616 | -2245173.3235 | 7.192 | 7.192 | 0 | 103.3333 | 628 | 0.58 | -424251.5958 | 244.3783 | 11980.1998 | 93 | 0.44742 | 30.8511 | 0 | -851.102 | -2607265.5418 | 7.192 | 7.192 | 0 | 103.3333 | 628 | 0.86452 | -95832.4538 | 57.6662 | 2827.9724 | 30 | 1.2202 | 30.8511 | 0 | -351.7663 | -239743.5327 | 10.72 | 10.72 | 0 | 33.3333 | 628 | 0.84946 | -165724.9373 | 97.5542 | 4783.1958 | 33.3333 | 1.2202 | 30.8511 | 0 | -619.0966 | -260627.7942 | 10.5333 | 10.5333 | 0 | 37.037 | 628 | 0.83441 | -46816.3225 | 29.5558 | 1450.0618 | 36.6667 | 1.2202 | 30.8511 | 0 | -178.0464 | -281074.6186 | 10.3467 | 10.3467 | 0 | 40.7407 | 628 | 0.81935 | -248090.4529 | 144.519 | 7085.312 | 40 | 1.2202 | 30.8511 | 0 | -960.8436 | -274316.6368 | 10.16 | 10.16 | 0 | 44.4444 | 628 | 0.8043 | -121677.7548 | 72.2326 | 3541.9871 | 43.3333 | 1.2202 | 30.8511 | 0 | -480.0729 | -290026.1799 | 9.9733 | 9.9733 | 0 | 48.1481 | 628 | 0.78925 | -218655.9918 | 127.5982 | 6255.888 | 46.6667 | 1.2202 | 30.8511 | 0 | -879.1499 | -307882.0244 | 9.7867 | 9.7867 | 0 | 103.3333 | 628 | 1.9457 | -298490.9275 | 177.1039 | 8682.5551 | 50 | 1.2202 | 30.8511 | 0 | -486.8119 | -277640.6245 | 24.1272 | 9.6 | 0 | 103.3333 | 628 | 0.75914 | -83952.9522 | 50.5238 | 2477.8696 | 53.3333 | 1.2202 | 30.8511 | 0 | -350.9368 | -321773.5234 | 9.4133 | 9.4133 | 0 | 103.3333 | 628 | 0.74409 | 18263.3037 | -7.936 | -387.7079 | -387.7079 | -9.5165 | -240.6062 | 1 | 77.8881 | -273042.0007 | 9.2267 | 34.1116 | 0 | -430.7866 | 628 | 0.72903 | -115058.1832 | 68.1971 | 3344.1748 | 60 | 1.2202 | 30.8511 | 0 | -500.8244 | -341933.8419 | 9.04 | 9.04 | 0 | 103.3333 | 628
[14 empty] | 632 | 0 | 0 | 0 | 0 | 0 | -0.21583 | 0 | 0 | 0 | #N/A | 1 | 1 | 0 | #N/A | 0 | 12.4 | 1 | 948.7312 | 0 | 632 | 0.58 | 8281.4623 | -2.7835 | -135.1394 | -135.1394 | -3.7029 | -51.0654 | 1 | 83.0683 | -14568.2876 | 7.192 | 19.9678 | 0 | -150.1549 | 632 | 1.2731 | -35110.2521 | 24.3405 | 1194.4197 | 93 | 1.5488 | 30.8511 | 0 | -111.0804 | -115723.3334 | 15.786 | 7.192 | 0 | 103.3333 | 632 | 0.58 | -177169.011 | 103.1882 | 5059.3662 | 93 | 1.1843 | 30.8511 | 0 | -940.8263 | -268398.9129 | 7.192 | 7.192 | 0 | 103.3333 | 632 | 0.58 | -117783.4322 | 69.2536 | 3395.964 | 93 | 0.95875 | 30.8511 | 0 | -506.3322 | -427465.7377 | 7.192 | 7.192 | 0 | 103.3333 | 632 | 0.58 | -148183.5297 | 86.6251 | 4247.4769 | 93 | 0.80535 | 30.8511 | 0 | -535.0946 | -759279.5341 | 7.192 | 7.192 | 0 | 103.3333 | 632 | 0.58 | -1346609.4065 | 771.4399 | 37815.6303 | 93 | 0.69427 | 30.8511 | 0 | -4191.9324 | -1142389.9512 | 7.192 | 7.192 | 0 | 103.3333 | 632 | 0.58 | -445333.5407 | 256.4251 | 12570.7094 | 93 | 0.61012 | 30.8511 | 0 | -1218.2659 | -1411247.5218 | 7.192 | 7.192 | 0 | 103.3333 | 632 | 0.58 | -1037466.1212 | 594.7866 | 29156.4638 | 93 | 0.54416 | 30.8511 | 0 | -2531.2954 | -1930720.1471 | 7.192 | 7.192 | 0 | 103.3333 | 632 | 0.58 | 42983.5065 | -22.6132 | -1107.1508 | -1107.1508 | -27.3853 | -1720.4635 | 1 | 94.643 | -2258558.4595 | 7.192 | 74.4004 | 0 | -1230.1675 | 632 | 0.58 | -362737.7008 | 209.2275 | 10257.183 | 93 | 0.44742 | 30.8511 | 0 | -727.6974 | -2609929.5221 | 7.192 | 7.192 | 0 | 103.3333 | 632 | 0.86452 | -62213.0688 | 38.4551 | 1886.2866 | 30 | 1.2202 | 30.8511 | 0 | -228.3617 | -240410.1701 | 10.72 | 10.72 | 0 | 33.3333 | 632 | 0.84946 | -132690.9645 | 78.6776 | 3857.9074 | 33.3333 | 1.2202 | 30.8511 | 0 | -495.692 | -262363.7529 | 10.5333 | 10.5333 | 0 | 37.037 | 632 | 0.83441 | -14367.7619 | 11.0138 | 541.171 | 36.6667 | 1.2202 | 30.8511 | 0 | -54.6418 | -281046.3766 | 10.3467 | 10.3467 | 0 | 40.7407 | 632 | 0.81935 | -216227.3045 | 126.3115 | 6192.8187 | 40 | 1.2202 | 30.8511 | 0 | -837.439 | -277419.5837 | 10.16 | 10.16 | 0 | 44.4444 | 632 | 0.8043 | -90400.0186 | 54.3596 | 2665.8914 | 43.3333 | 1.2202 | 30.8511 | 0 | -356.6683 | -291206.044 | 9.9733 | 9.9733 | 0 | 48.1481 | 632 | 0.78925 | -187963.6676 | 110.0597 | 5396.1897 | 46.6667 | 1.2202 | 30.8511 | 0 | -755.7453 | -310658.1966 | 9.7867 | 9.7867 | 0 | 103.3333 | 632 | 0.77419 | -88660.1512 | 53.2642 | 2612.1986 | 50 | 1.2202 | 30.8511 | 0 | -363.4073 | -278847.4444 | 9.6 | 9.6 | 0 | 103.3333 | 632 | 0.75914 | -54431.4525 | 33.6544 | 1650.9664 | 53.3333 | 1.2202 | 30.8511 | 0 | -227.5322 | -322436.843 | 9.4133 | 9.4133 | 0 | 103.3333 | 632 | 2.7509 | -766800.1894 | 447.4147 | 21932.6094 | 56.6667 | 1.2202 | 30.8511 | 0 | -884.5369 | -276333.339 | 34.1116 | 9.2267 | 0 | 103.3333 | 632 | 0.72903 | -86707.5078 | 51.9967 | 2550.0666 | 60 | 1.2202 | 30.8511 | 0 | -377.4198 | -343196.7117 | 9.04 | 9.04 | 0 | 103.3333 | 632
[14 empty] | 636 | 0 | 0 | 0 | 0 | 0 | -0.21583 | 0 | 0 | 0 | #N/A | 1 | 1 | 0 | #N/A | 0 | 12.4 | 1 | 948.7312 | 0 | 636 | 1.6103 | -33545.2466 | 24.5793 | 1206.1268 | 93 | 2.2371 | 30.8511 | 0 | -121.1932 | -14806.2513 | 19.9678 | 7.192 | 0 | 103.3333 | 636 | 0.58 | 1774.7244 | 0.93467 | 47.1156 | 47.1156 | 0.73764 | 14.6938 | 0 | 12.3242 | -115556.4865 | 7.192 | 9.7615 | 0 | 52.3507 | 636 | 0.58 | -153930.4284 | 89.909 | 4408.4487 | 93 | 1.1843 | 30.8511 | 0 | -817.4217 | -271421.7907 | 7.192 | 7.192 | 0 | 103.3333 | 636 | 0.58 | -89076.9479 | 52.8499 | 2591.8895 | 93 | 0.95875 | 30.8511 | 0 | -382.9276 | -428750.6389 | 7.192 | 7.192 | 0 | 103.3333 | 636 | 0.58 | -114009.1436 | 67.0969 | 3290.2454 | 93 | 0.80535 | 30.8511 | 0 | -411.69 | -760679.4849 | 7.192 | 7.192 | 0 | 103.3333 | 636 | 0.58 | -1306967.1186 | 748.7872 | 36705.2417 | 93 | 0.69427 | 30.8511 | 0 | -4068.5278 | -1158417.2534 | 7.192 | 7.192 | 0 | 103.3333 | 636 | 0.58 | -400223.351 | 230.6479 | 11307.1637 | 93 | 0.61012 | 30.8511 | 0 | -1094.8613 | -1415380.1579 | 7.192 | 7.192 | 0 | 103.3333 | 636 | 0.58 | -986888.0297 | 565.8848 | 27739.7611 | 93 | 0.54416 | 30.8511 | 0 | -2407.8908 | -1940104.9011 | 7.192 | 7.192 | 0 | 103.3333 | 636 | 6 | -31888231.2167 | 18242.0065 | 894185.3701 | 93 | 0.49107 | 30.8511 | 0 | -6787.211 | -2285460.4944 | 74.4004 | 7.192 | 0 | 103.3333 | 636 | 0.58 | -301223.8057 | 174.0767 | 8534.1663 | 93 | 0.44742 | 30.8511 | 0 | -604.2928 | -2612099.884 | 7.192 | 7.192 | 0 | 103.3333 | 636 | 0.86452 | -28593.6839 | 19.244 | 944.6007 | 30 | 1.2202 | 30.8511 | 0 | -104.9571 | -240583.1892 | 10.72 | 10.72 | 0 | 33.3333 | 636 | 0.84946 | -99656.9917 | 59.801 | 2932.6191 | 33.3333 | 1.2202 | 30.8511 | 0 | -372.2874 | -263606.0932 | 10.5333 | 10.5333 | 0 | 37.037 | 636 | 0.83441 | 18080.7987 | -7.5283 | -367.7198 | -367.7198 | -8.9236 | -225.615 | 1 | 68.7628 | -282576.2451 | 10.3467 | 32.9923 | 0 | -408.5775 | 636 | 0.81935 | -184364.156 | 108.104 | 5300.3254 | 40 | 1.2202 | 30.8511 | 0 | -714.0344 | -280028.9122 | 10.16 | 10.16 | 0 | 44.4444 | 636 | 0.8043 | -59122.2823 | 36.4866 | 1789.7956 | 43.3333 | 1.2202 | 30.8511 | 0 | -233.2637 | -291892.2898 | 9.9733 | 9.9733 | 0 | 48.1481 | 636 | 0.78925 | -157271.3435 | 92.5212 | 4536.4915 | 46.6667 | 1.2202 | 30.8511 | 0 | -632.3407 | -312940.7504 | 9.7867 | 9.7867 | 0 | 103.3333 | 636 | 0.77419 | -58553.2393 | 36.0603 | 1768.8979 | 50 | 1.2202 | 30.8511 | 0 | -240.0027 | -279560.6458 | 9.6 | 9.6 | 0 | 103.3333 | 636 | 0.75914 | -24909.9527 | 16.785 | 824.0632 | 53.3333 | 1.2202 | 30.8511 | 0 | -104.1276 | -322606.5442 | 9.4133 | 9.4133 | 0 | 103.3333 | 636 | 0.74409 | -178471.3927 | 104.4838 | 5122.8711 | 56.6667 | 1.2202 | 30.8511 | 0 | -761.1323 | -279131.059 | 9.2267 | 9.2267 | 0 | 103.3333 | 636 | 0.72903 | -58356.8324 | 35.7963 | 1755.9584 | 60 | 1.2202 | 30.8511 | 0 | -254.0152 | -343965.9632 | 9.04 | 9.04 | 0 | 103.3333 | 636
[14 empty] | 640 | 0 | 0 | 0 | 0 | 0 | -0.21583 | 0 | 0 | 0 | #N/A | 1 | 1 | 0 | #N/A | 0 | 12.4 | 1 | 948.7312 | 0 | 640 | 0.58 | 220.4613 | 1.8228 | 90.6508 | 90.6508 | 1.7983 | 24.8005 | 0 | 2.2114 | -14599.0017 | 7.192 | 7.3236 | 0 | 100.7231 | 640 | 0.78722 | 13896.5163 | -5.2958 | -258.2891 | -258.2891 | -6.4325 | -128.135 | 1 | 71.0993 | -116297.1691 | 9.7615 | 26.8642 | 0 | -286.9879 | 640 | 0.58 | -130691.8458 | 76.6299 | 3757.5313 | 93 | 1.1843 | 30.8511 | 0 | -694.0171 | -273951.05 | 7.192 | 7.192 | 0 | 103.3333 | 640 | 0.58 | -60370.4635 | 36.4462 | 1787.815 | 93 | 0.95875 | 30.8511 | 0 | -259.523 | -429541.9217 | 7.192 | 7.192 | 0 | 103.3333 | 640 | 0.58 | -79834.7575 | 47.5687 | 2333.0138 | 93 | 0.80535 | 30.8511 | 0 | -288.2854 | -761585.8172 | 7.192 | 7.192 | 0 | 103.3333 | 640 | 0.58 | -1267324.8307 | 726.1344 | 35594.8531 | 93 | 0.69427 | 30.8511 | 0 | -3945.1232 | -1173950.9371 | 7.192 | 7.192 | 0 | 103.3333 | 640 | 0.58 | -355113.1613 | 204.8706 | 10043.6181 | 93 | 0.61012 | 30.8511 | 0 | -971.4567 | -1419019.1756 | 7.192 | 7.192 | 0 | 103.3333 | 640 | 0.58 | -936309.9382 | 536.9831 | 26323.0585 | 93 | 0.54416 | 30.8511 | 0 | -2284.4862 | -1948996.0367 | 7.192 | 7.192 | 0 | 103.3333 | 640 | 0.58 | -3026464.6174 | 1731.3572 | 84868.7176 | 93 | 0.49107 | 30.8511 | 0 | -6663.8064 | -2311868.9109 | 7.192 | 7.192 | 0 | 103.3333 | 640 | 0.58 | -239709.9107 | 138.9259 | 6811.1495 | 93 | 0.44742 | 30.8511 | 0 | -480.8882 | -2613776.6276 | 7.192 | 7.192 | 0 | 103.3333 | 640 | 0.86452 | 5025.7011 | 0.032945 | 2.9149 | 2.9149 | -0.34138 | -8.6312 | 1 | 18.4475 | -240578.449 | 10.72 | 12.2368 | 0 | 3.2388 | 640 | 0.84946 | -66623.0189 | 40.9245 | 2007.3308 | 33.3333 | 1.2202 | 30.8511 | 0 | -248.8828 | -264354.8151 | 10.5333 | 10.5333 | 0 | 37.037 | 640 | 2.6607 | -699011.9276 | 408.3752 | 20018.9791 | 36.6667 | 1.2202 | 30.8511 | 0 | -833.6971 | -285664.2241 | 32.9923 | 10.3467 | 0 | 40.7407 | 640 | 0.81935 | -152501.0075 | 89.8965 | 4407.8321 | 40 | 1.2202 | 30.8511 | 0 | -590.6298 | -282144.6222 | 10.16 | 10.16 | 0 | 44.4444 | 640 | 0.8043 | -27844.546 | 18.6136 | 913.6998 | 43.3333 | 1.2202 | 30.8511 | 0 | -109.8591 | -292084.9171 | 9.9733 | 9.9733 | 0 | 48.1481 | 640 | 0.78925 | -126579.0194 | 74.9827 | 3676.7932 | 46.6667 | 1.2202 | 30.8511 | 0 | -508.9361 | -314729.6857 | 9.7867 | 9.7867 | 0 | 103.3333 | 640 | 0.77419 | -28446.3273 | 18.8563 | 925.5971 | 50 | 1.2202 | 30.8511 | 0 | -116.5981 | -279780.2289 | 9.6 | 9.6 | 0 | 103.3333 | 640 | 0.75914 | 4611.5471 | -0.08446 | -2.8401 | -2.8401 | -0.47562 | -12.0251 | 1 | 19.277 | -322625.6373 | 9.4133 | 12.559 | 0 | -3.1556 | 640 | 0.74409 | -149535.3052 | 87.9489 | 4312.3654 | 56.6667 | 1.2202 | 30.8511 | 0 | -637.7277 | -281435.1605 | 9.2267 | 9.2267 | 0 | 103.3333 | 640 | 0.72903 | -30006.157 | 19.5959 | 961.8502 | 60 | 1.2202 | 30.8511 | 0 | -130.6106 | -344241.5962 | 9.04 | 9.04 | 0 | 103.3333 | 640
[14 empty] | 644 | 0 | 0 | 0 | 0 | 0 | -0.21583 | 0 | 0 | 0 | #N/A | 1 | 1 | 0 | #N/A | 0 | 12.4 | 1 | 948.7312 | 0 | 644 | 0.59061 | 10295.3125 | -3.8986 | -189.8005 | -189.8005 | -5.021 | -69.2439 | 1 | 101.4134 | -14747.2994 | 7.3236 | 23.0288 | 0 | -210.8894 | 644 | 2.1665 | -237448.3179 | 142.9641 | 7009.093 | 93 | 1.5488 | 30.8511 | 0 | -441.4406 | -117816.1223 | 26.8642 | 7.192 | 0 | 103.3333 | 644 | 0.58 | -107453.2633 | 63.3507 | 3106.6138 | 93 | 1.1843 | 30.8511 | 0 | -570.6125 | -275986.691 | 7.192 | 7.192 | 0 | 103.3333 | 644 | 0.58 | -31663.9792 | 20.0425 | 983.7405 | 93 | 0.95875 | 30.8511 | 0 | -136.1184 | -429839.5861 | 7.192 | 7.192 | 0 | 103.3333 | 644 | 0.58 | -45660.3713 | 28.0404 | 1375.7823 | 93 | 0.80535 | 30.8511 | 0 | -164.8808 | -761998.5312 | 7.192 | 7.192 | 0 | 103.3333 | 644 | 0.58 | -1227682.5427 | 703.4817 | 34484.4646 | 93 | 0.69427 | 30.8511 | 0 | -3821.7186 | -1188991.0025 | 7.192 | 7.192 | 0 | 103.3333 | 644 | 0.58 | -310002.9716 | 179.0934 | 8780.0725 | 93 | 0.61012 | 30.8511 | 0 | -848.0521 | -1422164.5749 | 7.192 | 7.192 | 0 | 103.3333 | 644 | 0.58 | -885731.8467 | 508.0813 | 24906.3558 | 93 | 0.54416 | 30.8511 | 0 | -2161.0816 | -1957393.5538 | 7.192 | 7.192 | 0 | 103.3333 | 644 | 0.58 | -2970418.6241 | 1699.3309 | 83298.8579 | 93 | 0.49107 | 30.8511 | 0 | -6540.4018 | -2337783.709 | 7.192 | 7.192 | 0 | 103.3333 | 644 | 0.58 | -178196.0156 | 103.7751 | 5088.1328 | 93 | 0.44742 | 30.8511 | 0 | -357.4836 | -2614959.7527 | 7.192 | 7.192 | 0 | 103.3333 | 644 | 0.98684 | -4999.7326 | 6.1728 | 303.8754 | 30 | 0.91174 | 23.0515 | 0 | -16.0774 | -240458.3469 | 12.2368 | 10.72 | 0 | 33.3333 | 644 | 0.84946 | -33589.0461 | 22.0479 | 1082.0425 | 33.3333 | 1.2202 | 30.8511 | 0 | -125.4782 | -264609.9186 | 10.5333 | 10.5333 | 0 | 37.037 | 644 | 0.83441 | -186767.496 | 109.5279 | 5370.1228 | 36.6667 | 1.2202 | 30.8511 | 0 | -710.2925 | -288258.5848 | 10.3467 | 10.3467 | 0 | 40.7407 | 644 | 0.81935 | -120637.8591 | 71.689 | 3515.3388 | 40 | 1.2202 | 30.8511 | 0 | -467.2252 | -283766.7139 | 10.16 | 10.16 | 0 | 44.4444 | 644 | 0.8043 | 3433.1903 | 0.74063 | 37.604 | 37.604 | 0.46577 | 11.7761 | 0 | 13.5455 | -291936.5268 | 9.9733 | 10.2942 | 0 | 41.7823 | 644 | 0.78925 | -95886.6953 | 57.4443 | 2817.0949 | 46.6667 | 1.2202 | 30.8511 | 0 | -385.5315 | -316025.0027 | 9.7867 | 9.7867 | 0 | 103.3333 | 644 | 0.77419 | 1660.5846 | 1.6524 | 82.2964 | 50 | 0.8554 | 21.6271 | 0 | 6.8065 | -279579.986 | 9.6 | 9.6 | 0 | 91.4404 | 644 | 1.0128 | -9199.5737 | 8.66 | 425.7944 | 53.3333 | 1.2202 | 30.8511 | 0 | -28.8236 | -322494.1223 | 12.559 | 9.4133 | 0 | 103.3333 | 644 | 0.74409 | -120599.2176 | 71.414 | 3501.8597 | 56.6667 | 1.2202 | 30.8511 | 0 | -514.3231 | -283245.6437 | 9.2267 | 9.2267 | 0 | 103.3333 | 644 | 0.72903 | -1655.4816 | 3.3955 | 167.742 | 60 | 1.2202 | 30.8511 | 0 | -7.206 | -344023.6109 | 9.04 | 9.04 | 0 | 103.3333 | 644
[14 empty] | 648 | 0 | 0 | 0 | 0 | 0 | -0.21583 | 0 | 0 | 0 | #N/A | 1 | 1 | 0 | #N/A | 0 | 12.4 | 1 | 948.7312 | 0 | 648 | 1.8572 | -56043.5021 | 38.2649 | 1876.9648 | 93 | 2.2371 | 30.8511 | 0 | -175.5623 | -15202.7394 | 23.0288 | 7.192 | 0 | 103.3333 | 648 | 0.58 | -45798.2619 | 28.1192 | 1379.6447 | 93 | 1.5488 | 30.8511 | 0 | -318.036 | -118841.4571 | 7.192 | 7.192 | 0 | 103.3333 | 648 | 0.58 | -84214.6807 | 50.0715 | 2455.6964 | 93 | 1.1843 | 30.8511 | 0 | -447.2079 | -277528.7136 | 7.192 | 7.192 | 0 | 103.3333 | 648 | 0.58 | -2957.4948 | 3.6388 | 179.666 | 93 | 0.95875 | 30.8511 | 0 | -12.7138 | -429643.6321 | 7.192 | 7.192 | 0 | 103.3333 | 648 | 0.58 | -11485.9852 | 8.5122 | 418.5508 | 93 | 0.80535 | 30.8511 | 0 | -41.4762 | -761917.6268 | 7.192 | 7.192 | 0 | 103.3333 | 648 | 0.58 | -1188040.2548 | 680.8289 | 33374.076 | 93 | 0.69427 | 30.8511 | 0 | -3698.314 | -1203537.4495 | 7.192 | 7.192 | 0 | 103.3333 | 648 | 0.58 | -264892.7819 | 153.3161 | 7516.5269 | 93 | 0.61012 | 30.8511 | 0 | -724.6475 | -1424816.3558 | 7.192 | 7.192 | 0 | 103.3333 | 648 | 0.58 | -835153.7552 | 479.1795 | 23489.6531 | 93 | 0.54416 | 30.8511 | 0 | -2037.677 | -1965297.4526 | 7.192 | 7.192 | 0 | 103.3333 | 648 | 0.58 | -2914372.6309 | 1667.3046 | 81728.9982 | 93 | 0.49107 | 30.8511 | 0 | -6416.9972 | -2363204.8887 | 7.192 | 7.192 | 0 | 103.3333 | 648 | 0.58 | -116682.1205 | 68.6243 | 3365.116 | 93 | 0.44742 | 30.8511 | 0 | -234.079 | -2615649.2594 | 7.192 | 7.192 | 0 | 103.3333 | 648 | 0.86452 | 20739.844 | -8.9466 | -437.2415 | -437.2415 | -10.4913 | -265.2525 | 1 | 76.1285 | -242275.8532 | 10.72 | 36.8855 | 0 | -485.8238 | 648 | 0.84946 | -555.0732 | 3.1714 | 156.7542 | 33.3333 | 0.69558 | 17.5863 | 0 | -2.0736 | -264477.5222 | 10.5333 | 10.5333 | 0 | 37.037 | 648 | 0.83441 | -154318.9353 | 90.9859 | 4461.232 | 36.6667 | 1.2202 | 30.8511 | 0 | -586.8879 | -290359.327 | 10.3467 | 10.3467 | 0 | 40.7407 | 648 | 0.81935 | -88774.7106 | 53.4814 | 2622.8455 | 40 | 1.2202 | 30.8511 | 0 | -343.8206 | -284895.1872 | 10.16 | 10.16 | 0 | 44.4444 | 648 | 0.83018 | 15866.5942 | -6.2772 | -306.3967 | -306.3967 | -7.5079 | -189.8227 | 1 | 60.6497 | -293212.5098 | 10.2942 | 29.5582 | 0 | -340.4407 | 648 | 0.78925 | -65194.3712 | 39.9058 | 1957.3967 | 46.6667 | 1.2202 | 30.8511 | 0 | -262.1269 | -316826.7013 | 9.7867 | 9.7867 | 0 | 103.3333 | 648 | 0.77419 | 22765.9523 | -10.4078 | -508.8693 | -508.8693 | -12.3013 | -311.0148 | 1 | 93.3149 | -281694.8446 | 9.6 | 40.8967 | 0 | -565.4103 | 648 | 0.75914 | 22626.177 | -10.3785 | -507.4335 | -507.4335 | -12.2977 | -310.9238 | 1 | 94.581 | -324603.1884 | 9.4133 | 40.8163 | 0 | -563.815 | 648 | 0.74409 | -91663.13 | 54.8791 | 2691.3539 | 56.6667 | 1.2202 | 30.8511 | 0 | -390.9185 | -284562.5085 | 9.2267 | 9.2267 | 0 | 103.3333 | 648 | 0.72903 | 26695.1938 | -12.8048 | -626.3662 | -626.3662 | -15.1627 | -383.3588 | 1 | 116.1986 | -346625.6871 | 9.04 | 47.4765 | 0 | -695.9625 | 648
[14 empty] | 652 | 0 | 0 | 0 | 0 | 0 | -0.21583 | 0 | 0 | 0 | #N/A | 1 | 1 | 0 | #N/A | 0 | 12.4 | 1 | 948.7312 | 0 | 652 | 0.58 | -5199.8436 | 4.9201 | 242.4747 | 93 | 2.2371 | 30.8511 | 0 | -52.1577 | -15164.561 | 7.192 | 7.192 | 0 | 103.3333 | 652 | 0.58 | -28027.5811 | 17.9646 | 881.8843 | 93 | 1.5488 | 30.8511 | 0 | -194.6314 | -119373.1734 | 7.192 | 7.192 | 0 | 103.3333 | 652 | 0.58 | -60976.0981 | 36.7923 | 1804.779 | 93 | 1.1843 | 30.8511 | 0 | -323.8034 | -278577.1178 | 7.192 | 7.192 | 0 | 103.3333 | 652 | 0.58 | 25748.9896 | -12.7649 | -624.4085 | -624.4085 | -15.6236 | -502.7412 | 1 | 110.6908 | -433222.7988 | 7.192 | 47.3669 | 0 | -693.7872 | 652 | 0.58 | 22688.401 | -11.016 | -538.6807 | -538.6807 | -13.5349 | -518.4886 | 1 | 81.9284 | -765737.8218 | 7.192 | 42.5661 | 0 | -598.5342 | 652 | 0.58 | -1148397.9669 | 658.1762 | 32263.6874 | 93 | 0.69427 | 30.8511 | 0 | -3574.9094 | -1217590.2781 | 7.192 | 7.192 | 0 | 103.3333 | 652 | 0.58 | -219782.5922 | 127.5389 | 6252.9813 | 93 | 0.61012 | 30.8511 | 0 | -601.2429 | -1426974.5183 | 7.192 | 7.192 | 0 | 103.3333 | 652 | 0.58 | -784575.6637 | 450.2778 | 22072.9505 | 93 | 0.54416 | 30.8511 | 0 | -1914.2724 | -1972707.733 | 7.192 | 7.192 | 0 | 103.3333 | 652 | 0.58 | -2858326.6376 | 1635.2783 | 80159.1385 | 93 | 0.49107 | 30.8511 | 0 | -6293.5926 | -2388132.4501 | 7.192 | 7.192 | 0 | 103.3333 | 652 | 0.58 | -55168.2255 | 33.4735 | 1642.0993 | 93 | 0.44742 | 30.8511 | 0 | -110.6744 | -2615845.1478 | 7.192 | 7.192 | 0 | 103.3333 | 652 | 2.9746 | -923216.5607 | 537.5471 | 26350.7073 | 30 | 1.2202 | 30.8511 | 0 | -984.8816 | -245968.5704 | 36.8855 | 10.72 | 0 | 33.3333 | 652 | 0.84946 | 18275.568 | -7.589 | -370.6959 | -370.6959 | -8.9743 | -226.8982 | 1 | 68.2718 | -266019.6202 | 10.5333 | 33.159 | 0 | -411.8844 | 652 | 0.83441 | -121870.3747 | 72.4438 | 3552.3412 | 36.6667 | 1.2202 | 30.8511 | 0 | -463.4833 | -291966.4508 | 10.3467 | 10.3467 | 0 | 40.7407 | 652 | 0.81935 | -56911.5622 | 35.2739 | 1730.3522 | 40 | 1.2202 | 30.8511 | 0 | -220.416 | -285530.0421 | 10.16 | 10.16 | 0 | 44.4444 | 652 | 2.3837 | -524802.6027 | 307.8965 | 15093.7278 | 43.3333 | 1.2202 | 30.8511 | 0 | -698.6412 | -295760.2652 | 29.5582 | 9.9733 | 0 | 48.1481 | 652 | 0.78925 | -34502.0471 | 22.3673 | 1097.6984 | 46.6667 | 1.2202 | 30.8511 | 0 | -138.7223 | -317134.7815 | 9.7867 | 9.7867 | 0 | 103.3333 | 652 | 3.2981 | -1195998.0918 | 694.5092 | 34044.6509 | 50 | 1.2202 | 30.8511 | 0 | -1150.7442 | -286051.0122 | 40.8967 | 9.6 | 0 | 103.3333 | 652 | 3.2916 | -1191955.8661 | 692.1775 | 33930.3594 | 53.3333 | 1.2202 | 30.8511 | 0 | -1149.1141 | -328952.8356 | 40.8163 | 9.4133 | 0 | 103.3333 | 652 | 0.74409 | -62727.0424 | 38.3442 | 1880.8482 | 56.6667 | 1.2202 | 30.8511 | 0 | -267.5139 | -285385.7548 | 9.2267 | 9.2267 | 0 | 103.3333 | 652 | 3.8288 | -1709955.4611 | 989.982 | 48528.0967 | 60 | 1.2202 | 30.8511 | 0 | -1417.2367 | -352047.8247 | 47.4765 | 9.04 | 0 | 103.3333 | 652
[14 empty] | 656 | 0 | 0 | 0 | 0 | 0 | -0.21583 | 0 | 0 | 0 | #N/A | 1 | 1 | 0 | #N/A | 0 | 12.4 | 1 | 948.7312 | 0 | 656 | 0.58 | 7102.9354 | -2.11 | -102.1287 | -102.1287 | -2.8986 | -39.9737 | 1 | 71.2469 | -15199.363 | 7.192 | 18.1192 | 0 | -113.4763 | 656 | 0.58 | -10256.9003 | 7.8099 | 384.1239 | 93 | 1.5488 | 30.8511 | 0 | -71.2268 | -119411.2714 | 7.192 | 7.192 | 0 | 103.3333 | 656 | 0.58 | -37737.5155 | 23.5131 | 1153.8615 | 93 | 1.1843 | 30.8511 | 0 | -200.3988 | -279131.9036 | 7.192 | 7.192 | 0 | 103.3333 | 656 | 3.8199 | -2911320.1943 | 1676.4464 | 82177.1118 | 93 | 0.95875 | 30.8511 | 0 | -1900.2742 | -440577.0863 | 47.3669 | 7.192 | 0 | 103.3333 | 656 | 3.4328 | -3264966.7396 | 1877.2293 | 92019.0589 | 93 | 0.80535 | 30.8511 | 0 | -1992.0259 | -773459.1161 | 42.5661 | 7.192 | 0 | 103.3333 | 656 | 0.58 | -1108755.679 | 635.5235 | 31153.2988 | 93 | 0.69427 | 30.8511 | 0 | -3451.5049 | -1231149.4883 | 7.192 | 7.192 | 0 | 103.3333 | 656 | 0.58 | -174672.4024 | 101.7616 | 4989.4356 | 93 | 0.61012 | 30.8511 | 0 | -477.8383 | -1428639.0624 | 7.192 | 7.192 | 0 | 103.3333 | 656 | 0.58 | -733997.5723 | 421.376 | 20656.2478 | 93 | 0.54416 | 30.8511 | 0 | -1790.8678 | -1979624.3951 | 7.192 | 7.192 | 0 | 103.3333 | 656 | 0.58 | -2802280.6443 | 1603.252 | 78589.2787 | 93 | 0.49107 | 30.8511 | 0 | -6170.188 | -2412566.393 | 7.192 | 7.192 | 0 | 103.3333 | 656 | 0.58 | 6345.6696 | -1.6773 | -80.9175 | -80.9175 | -2.3818 | -164.2336 | 1 | 12.7302 | -2617108.0955 | 7.192 | 16.9314 | 0 | -89.9083 | 656 | 0.86452 | -234694.0649 | 137.0157 | 6717.5145 | 30 | 1.2202 | 30.8511 | 0 | -861.477 | -249167.6692 | 10.72 | 10.72 | 0 | 33.3333 | 656 | 2.6741 | -707282.1468 | 413.1462 | 20252.8433 | 33.3333 | 1.2202 | 30.8511 | 0 | -839.3208 | -269130.0943 | 33.159 | 10.5333 | 0 | 37.037 | 656 | 0.83441 | -89421.8141 | 53.9018 | 2643.4504 | 36.6667 | 1.2202 | 30.8511 | 0 | -340.0787 | -293079.9563 | 10.3467 | 10.3467 | 0 | 40.7407 | 656 | 0.81935 | -25048.4137 | 17.0664 | 837.8589 | 40 | 1.2202 | 30.8511 | 0 | -97.0114 | -285671.2786 | 10.16 | 10.16 | 0 | 44.4444 | 656 | 0.8043 | -145797.6267 | 86.0154 | 4217.5897 | 43.3333 | 1.2202 | 30.8511 | 0 | -575.2366 | -297814.4023 | 9.9733 | 9.9733 | 0 | 48.1481 | 656 | 0.78925 | -3809.723 | 4.8289 | 238.0002 | 46.6667 | 1.2202 | 30.8511 | 0 | -15.3177 | -316949.2433 | 9.7867 | 9.7867 | 0 | 103.3333 | 656 | 0.77419 | -250639.1428 | 145.8237 | 7149.2632 | 50 | 1.2202 | 30.8511 | 0 | -1027.3396 | -289913.5614 | 9.6 | 9.6 | 0 | 103.3333 | 656 | 0.75914 | -245375.6438 | 142.7654 | 6999.3522 | 53.3333 | 1.2202 | 30.8511 | 0 | -1025.7095 | -332808.8644 | 9.4133 | 9.4133 | 0 | 103.3333 | 656 | 0.74409 | -33790.9548 | 21.8092 | 1070.3425 | 56.6667 | 1.2202 | 30.8511 | 0 | -144.1093 | -285715.3828 | 9.2267 | 9.2267 | 0 | 103.3333 | 656 | 0.72903 | -297241.8761 | 172.302 | 8447.1772 | 60 | 1.2202 | 30.8511 | 0 | -1293.8321 | -356976.344 | 9.04 | 9.04 | 0 | 103.3333 | 656
[14 empty] | 660 | 0 | 0 | 0 | 0 | 0 | -0.21583 | 0 | 0 | 0 | #N/A | 1 | 1 | 0 | #N/A | 0 | 12.4 | 1 | 948.7312 | 0 | 660 | 1.4612 | -22265.3647 | 17.6328 | 865.6214 | 93 | 2.2371 | 30.8511 | 0 | -88.6479 | -15307.1454 | 18.1192 | 7.192 | 0 | 103.3333 | 660 | 0.58 | 7513.7805 | -2.3448 | -113.6365 | -113.6365 | -3.179 | -63.325 | 1 | 52.1778 | -119709.1599 | 7.192 | 18.7636 | 0 | -126.2628 | 660 | 0.58 | -14498.933 | 10.2339 | 502.9441 | 93 | 1.1843 | 30.8511 | 0 | -76.9942 | -279193.0711 | 7.192 | 7.192 | 0 | 103.3333 | 660 | 0.58 | -413336.9388 | 238.1413 | 11674.478 | 93 | 0.95875 | 30.8511 | 0 | -1776.8696 | -447437.7555 | 7.192 | 7.192 | 0 | 103.3333 | 660 | 0.58 | -517476.55 | 297.6497 | 14591.4498 | 93 | 0.80535 | 30.8511 | 0 | -1868.6213 | -780686.7921 | 7.192 | 7.192 | 0 | 103.3333 | 660 | 0.58 | -1069113.391 | 612.8707 | 30042.9103 | 93 | 0.69427 | 30.8511 | 0 | -3328.1003 | -1244215.0801 | 7.192 | 7.192 | 0 | 103.3333 | 660 | 0.58 | -129562.2127 | 75.9844 | 3725.89 | 93 | 0.61012 | 30.8511 | 0 | -354.4337 | -1429809.9882 | 7.192 | 7.192 | 0 | 103.3333 | 660 | 0.58 | -683419.4808 | 392.4742 | 19239.5451 | 93 | 0.54416 | 30.8511 | 0 | -1667.4632 | -1986047.4387 | 7.192 | 7.192 | 0 | 103.3333 | 660 | 0.58 | -2746234.651 | 1571.2257 | 77019.419 | 93 | 0.49107 | 30.8511 | 0 | -6046.7834 | -2436506.7175 | 7.192 | 7.192 | 0 | 103.3333 | 660 | 1.3654 | -755976.0405 | 436.5742 | 21401.2301 | 93 | 0.44742 | 30.8511 | 0 | -644.2041 | -2619438.1026 | 16.9314 | 7.192 | 0 | 103.3333 | 660 | 0.86452 | -201074.6799 | 117.8046 | 5775.8286 | 30 | 1.2202 | 30.8511 | 0 | -738.0724 | -251873.1496 | 10.72 | 10.72 | 0 | 33.3333 | 660 | 0.84946 | -191642.4284 | 112.3642 | 5509.15 | 33.3333 | 1.2202 | 30.8511 | 0 | -715.9162 | -271746.9499 | 10.5333 | 10.5333 | 0 | 37.037 | 660 | 0.83441 | -56973.2534 | 35.3598 | 1734.5596 | 36.6667 | 1.2202 | 30.8511 | 0 | -216.6741 | -293699.8433 | 10.3467 | 10.3467 | 0 | 40.7407 | 660 | 0.81935 | 6814.7348 | -1.1411 | -54.6344 | -54.6344 | -1.6767 | -42.3911 | 1 | 26.3932 | -285904.8344 | 10.16 | 15.4595 | 0 | -60.7049 | 660 | 0.8043 | -114519.8904 | 68.1424 | 3341.4939 | 43.3333 | 1.2202 | 30.8511 | 0 | -451.832 | -299374.9209 | 9.9733 | 9.9733 | 0 | 48.1481 | 660 | 0.78925 | 26882.6011 | -12.7096 | -621.6981 | -621.6981 | -14.9029 | -376.7895 | 1 | 108.0868 | -319531.2116 | 9.7867 | 47.2151 | 0 | -690.7757 | 660 | 0.77419 | -220532.2308 | 128.6197 | 6305.9625 | 50 | 1.2202 | 30.8511 | 0 | -903.935 | -293282.4922 | 9.6 | 9.6 | 0 | 103.3333 | 660 | 0.75914 | -215854.144 | 125.8959 | 6172.4489 | 53.3333 | 1.2202 | 30.8511 | 0 | -902.3049 | -336171.2748 | 9.4133 | 9.4133 | 0 | 103.3333 | 660 | 0.74409 | -4854.8673 | 5.2743 | 259.8368 | 56.6667 | 1.2202 | 30.8511 | 0 | -20.7047 | -285551.3924 | 9.2267 | 9.2267 | 0 | 103.3333 | 660 | 0.72903 | -268891.2007 | 156.1017 | 7653.069 | 60 | 1.2202 | 30.8511 | 0 | -1170.4275 | -361411.2449 | 9.04 | 9.04 | 0 | 103.3333 | 660
[14 empty] | 664 | 0 | 0 | 0 | 0 | 0 | -0.21583 | 0 | 0 | 0 | #N/A | 1 | 1 | 0 | #N/A | 0 | 12.4 | 1 | 948.7312 | 0 | 664 | 0.58 | 3465.0569 | -0.031233 | -0.23095 | -0.23095 | -0.41592 | -5.7359 | 1 | 34.7567 | -15214.0059 | 7.192 | 12.4129 | 0 | -0.25661 | 664 | 1.5132 | -75561.3901 | 48.2623 | 2367.0135 | 93 | 1.5488 | 30.8511 | 0 | -201.122 | -120266.8389 | 18.7636 | 7.192 | 0 | 103.3333 | 664 | 0.58 | 8739.6496 | -3.0453 | -147.9734 | -147.9734 | -4.0156 | -104.6021 | 1 | 46.4104 | -279844.2462 | 7.192 | 20.6865 | 0 | -164.4149 | 664 | 0.58 | -384630.4544 | 221.7376 | 10870.4035 | 93 | 0.95875 | 30.8511 | 0 | -1653.465 | -453804.8062 | 7.192 | 7.192 | 0 | 103.3333 | 664 | 0.58 | -483302.1639 | 278.1215 | 13634.2182 | 93 | 0.80535 | 30.8511 | 0 | -1745.2167 | -787420.8497 | 7.192 | 7.192 | 0 | 103.3333 | 664 | 0.58 | -1029471.1031 | 590.218 | 28932.5217 | 93 | 0.69427 | 30.8511 | 0 | -3204.6957 | -1256787.0536 | 7.192 | 7.192 | 0 | 103.3333 | 664 | 0.58 | -84452.023 | 50.2071 | 2462.3444 | 93 | 0.61012 | 30.8511 | 0 | -231.0291 | -1430487.2955 | 7.192 | 7.192 | 0 | 103.3333 | 664 | 0.58 | -632841.3893 | 363.5725 | 17822.8425 | 93 | 0.54416 | 30.8511 | 0 | -1544.0586 | -1991976.8639 | 7.192 | 7.192 | 0 | 103.3333 | 664 | 0.58 | -2690188.6578 | 1539.1995 | 75449.5593 | 93 | 0.49107 | 30.8511 | 0 | -5923.3788 | -2459953.4237 | 7.192 | 7.192 | 0 | 103.3333 | 664 | 0.58 | -259604.6248 | 150.2943 | 7368.4045 | 93 | 0.44742 | 30.8511 | 0 | -520.7995 | -2621274.4914 | 7.192 | 7.192 | 0 | 103.3333 | 664 | 0.86452 | -167455.2949 | 98.5935 | 4834.1428 | 30 | 1.2202 | 30.8511 | 0 | -614.6678 | -254085.0116 | 10.72 | 10.72 | 0 | 33.3333 | 664 | 0.84946 | -158608.4555 | 93.4876 | 4583.8617 | 33.3333 | 1.2202 | 30.8511 | 0 | -592.5116 | -273870.1872 | 10.5333 | 10.5333 | 0 | 37.037 | 664 | 0.83441 | -24524.6928 | 16.8177 | 825.6687 | 36.6667 | 1.2202 | 30.8511 | 0 | -93.2695 | -293826.112 | 10.3467 | 10.3467 | 0 | 40.7407 | 664 | 1.2467 | -56249.022 | 36.3313 | 1782.184 | 40 | 1.2202 | 30.8511 | 0 | -143.171 | -286230.7094 | 15.4595 | 10.16 | 0 | 44.4444 | 664 | 0.8043 | -83242.1541 | 50.2694 | 2465.3981 | 43.3333 | 1.2202 | 30.8511 | 0 | -328.4274 | -300441.8212 | 9.9733 | 9.9733 | 0 | 48.1481 | 664 | 3.8077 | -1678743.1168 | 972.0755 | 47650.3604 | 46.6667 | 1.2202 | 30.8511 | 0 | -1399.071 | -324880.6863 | 47.2151 | 9.7867 | 0 | 103.3333 | 664 | 0.77419 | -190425.3189 | 111.4158 | 5462.6617 | 50 | 1.2202 | 30.8511 | 0 | -780.5304 | -296157.8046 | 9.6 | 9.6 | 0 | 103.3333 | 664 | 0.75914 | -186332.6443 | 109.0265 | 5345.5457 | 53.3333 | 1.2202 | 30.8511 | 0 | -778.9003 | -339040.0668 | 9.4133 | 9.4133 | 0 | 103.3333 | 664 | 0.74409 | 24081.2203 | -11.2606 | -550.6689 | -550.6689 | -13.3445 | -337.3895 | 1 | 102.6999 | -287839.7088 | 9.2267 | 43.2375 | 0 | -611.8544 | 664 | 0.72903 | -240540.5253 | 139.9013 | 6858.9608 | 60 | 1.2202 | 30.8511 | 0 | -1047.0229 | -365352.5273 | 9.04 | 9.04 | 0 | 103.3333 | 664
[14 empty] | 668 | 0 | 0 | 0 | 0 | 0 | -0.21583 | 0 | 0 | 0 | #N/A | 1 | 1 | 0 | #N/A | 0 | 12.4 | 1 | 948.7312 | 0 | 668 | 1.001 | 2032.6351 | 2.202 | 109.2373 | 93 | 1.74 | 23.9959 | 0 | 11.8131 | -14974.7868 | 12.4129 | 7.192 | 0 | 103.3333 | 668 | 0.58 | -11191.5761 | 8.344 | 410.3043 | 93 | 1.5488 | 30.8511 | 0 | -77.7174 | -120330.8995 | 7.192 | 7.192 | 0 | 103.3333 | 668 | 1.6683 | -201491.3727 | 120.7433 | 5919.878 | 93 | 1.1843 | 30.8511 | 0 | -371.998 | -281085.4292 | 20.6865 | 7.192 | 0 | 103.3333 | 668 | 0.58 | -355923.9701 | 205.3339 | 10066.329 | 93 | 0.95875 | 30.8511 | 0 | -1530.0604 | -459678.2386 | 7.192 | 7.192 | 0 | 103.3333 | 668 | 0.58 | -449127.7777 | 258.5932 | 12676.9867 | 93 | 0.80535 | 30.8511 | 0 | -1621.8121 | -793661.2889 | 7.192 | 7.192 | 0 | 103.3333 | 668 | 0.58 | -989828.8152 | 567.5653 | 27822.1331 | 93 | 0.69427 | 30.8511 | 0 | -3081.2911 | -1268865.4086 | 7.192 | 7.192 | 0 | 103.3333 | 668 | 0.58 | -39341.8333 | 24.4298 | 1198.7988 | 93 | 0.61012 | 30.8511 | 0 | -107.6245 | -1430670.9844 | 7.192 | 7.192 | 0 | 103.3333 | 668 | 0.58 | -582263.2978 | 334.6707 | 16406.1398 | 93 | 0.54416 | 30.8511 | 0 | -1420.654 | -1997412.6707 | 7.192 | 7.192 | 0 | 103.3333 | 668 | 0.58 | -2634142.6645 | 1507.1732 | 73879.6996 | 93 | 0.49107 | 30.8511 | 0 | -5799.9742 | -2482906.5114 | 7.192 | 7.192 | 0 | 103.3333 | 668 | 0.58 | -198090.7297 | 115.1435 | 5645.3878 | 93 | 0.44742 | 30.8511 | 0 | -397.3949 | -2622617.2617 | 7.192 | 7.192 | 0 | 103.3333 | 668 | 0.86452 | -133835.9099 | 79.3824 | 3892.457 | 30 | 1.2202 | 30.8511 | 0 | -491.2632 | -255803.2552 | 10.72 | 10.72 | 0 | 33.3333 | 668 | 0.84946 | -125574.4827 | 74.611 | 3658.5733 | 33.3333 | 1.2202 | 30.8511 | 0 | -469.107 | -275499.8061 | 10.5333 | 10.5333 | 0 | 37.037 | 668 | 0.83441 | 7923.8678 | -1.7243 | -83.2221 | -83.2221 | -2.3358 | -59.0561 | 1 | 30.1351 | -294178.0203 | 10.3467 | 17.0604 | 0 | -92.469 | 668 | 0.81935 | -5103.7102 | 5.6694 | 279.2037 | 40 | 1.1906 | 30.102 | 0 | -19.7664 | -286068.9593 | 10.16 | 10.16 | 0 | 44.4444 | 668 | 0.8043 | -51964.4178 | 32.3964 | 1589.3023 | 43.3333 | 1.2202 | 30.8511 | 0 | -205.0228 | -301015.1031 | 9.9733 | 9.9733 | 0 | 48.1481 | 668 | 0.78925 | -317274.7736 | 183.9517 | 9018.2202 | 46.6667 | 1.2202 | 30.8511 | 0 | -1275.6664 | -329736.5426 | 9.7867 | 9.7867 | 0 | 103.3333 | 668 | 0.77419 | -160318.407 | 94.2118 | 4619.361 | 50 | 1.2202 | 30.8511 | 0 | -657.1258 | -298539.4986 | 9.6 | 9.6 | 0 | 103.3333 | 668 | 0.75914 | -156811.1445 | 92.1571 | 4518.6425 | 53.3333 | 1.2202 | 30.8511 | 0 | -655.4957 | -341415.2404 | 9.4133 | 9.4133 | 0 | 103.3333 | 668 | 3.4869 | -1370063.9535 | 794.6096 | 38951.362 | 56.6667 | 1.2202 | 30.8511 | 0 | -1246.8581 | -292580.332 | 43.2375 | 9.2267 | 0 | 103.3333 | 668 | 0.72903 | -212189.8499 | 123.7009 | 6064.8526 | 60 | 1.2202 | 30.8511 | 0 | -923.6183 | -368800.1914 | 9.04 | 9.04 | 0 | 103.3333 | 668
[14 empty] | 672 | 0 | 0 | 0 | 0 | 0 | -0.21583 | 0 | 0 | 0 | #N/A | 1 | 1 | 0 | #N/A | 0 | 12.4 | 1 | 948.7312 | 0 | 672 | 0.58 | 10746.7322 | -4.1922 | -204.1922 | -204.1922 | -5.3853 | -74.2672 | 1 | 107.7965 | -15137.7385 | 7.192 | 23.8348 | 0 | -226.8802 | 672 | 0.58 | 6579.1047 | -1.8107 | -87.4561 | -87.4561 | -2.5411 | -50.6187 | 1 | 45.6872 | -120553.1001 | 7.192 | 17.2975 | 0 | -97.1734 | 672 | 0.58 | -46813.1586 | 28.6992 | 1408.0721 | 93 | 1.1843 | 30.8511 | 0 | -248.5934 | -281832.9937 | 7.192 | 7.192 | 0 | 103.3333 | 672 | 0.58 | -327217.4857 | 188.9302 | 9262.2546 | 93 | 0.95875 | 30.8511 | 0 | -1406.6558 | -465058.0525 | 7.192 | 7.192 | 0 | 103.3333 | 672 | 0.58 | -414953.3916 | 239.065 | 11719.7552 | 93 | 0.80535 | 30.8511 | 0 | -1498.4075 | -799408.1097 | 7.192 | 7.192 | 0 | 103.3333 | 672 | 0.58 | -950186.5272 | 544.9125 | 26711.7445 | 93 | 0.69427 | 30.8511 | 0 | -2957.8865 | -1280450.1452 | 7.192 | 7.192 | 0 | 103.3333 | 672 | 0.58 | 5768.3564 | -1.3474 | -64.7468 | -64.7468 | -1.9878 | -100.5156 | 1 | 15.7801 | -1431411.989 | 7.192 | 16.0258 | 0 | -71.9409 | 672 | 0.58 | -531685.2063 | 305.7689 | 14989.4371 | 93 | 0.54416 | 30.8511 | 0 | -1297.2494 | -2002354.8592 | 7.192 | 7.192 | 0 | 103.3333 | 672 | 0.58 | -2578096.6712 | 1475.1469 | 72309.8399 | 93 | 0.49107 | 30.8511 | 0 | -5676.5696 | -2505365.9808 | 7.192 | 7.192 | 0 | 103.3333 | 672 | 0.58 | -136576.8347 | 79.9927 | 3922.371 | 93 | 0.44742 | 30.8511 | 0 | -273.9903 | -2623466.4136 | 7.192 | 7.192 | 0 | 103.3333 | 672 | 0.86452 | -100216.5249 | 60.1714 | 2950.7711 | 30 | 1.2202 | 30.8511 | 0 | -367.8586 | -257027.8804 | 10.72 | 10.72 | 0 | 33.3333 | 672 | 0.84946 | -92540.5099 | 55.7345 | 2733.285 | 33.3333 | 1.2202 | 30.8511 | 0 | -345.7024 | -276635.8066 | 10.5333 | 10.5333 | 0 | 37.037 | 672 | 1.3758 | -89352.9982 | 55.6817 | 2730.6968 | 36.6667 | 1.2202 | 30.8511 | 0 | -206.0893 | -294755.5681 | 17.0604 | 10.3467 | 0 | 40.7407 | 672 | 0.81935 | 25985.6951 | -12.0959 | -591.6169 | -591.6169 | -14.1381 | -357.4541 | 1 | 100.6415 | -288526.0261 | 10.16 | 45.5305 | 0 | -657.3521 | 672 | 0.8043 | -20686.6815 | 14.5234 | 713.2066 | 43.3333 | 1.2202 | 30.8511 | 0 | -81.6182 | -301094.7666 | 9.9733 | 9.9733 | 0 | 48.1481 | 672 | 0.78925 | -286582.4495 | 166.4133 | 8158.5219 | 46.6667 | 1.2202 | 30.8511 | 0 | -1152.2618 | -334098.7805 | 9.7867 | 9.7867 | 0 | 103.3333 | 672 | 0.77419 | -130211.495 | 77.0079 | 3776.0602 | 50 | 1.2202 | 30.8511 | 0 | -533.7212 | -300427.5742 | 9.6 | 9.6 | 0 | 103.3333 | 672 | 0.75914 | -127289.6448 | 75.2876 | 3691.7393 | 53.3333 | 1.2202 | 30.8511 | 0 | -532.0911 | -343296.7957 | 9.4133 | 9.4133 | 0 | 103.3333 | 672 | 0.74409 | -263428.9919 | 153.031 | 7502.5508 | 56.6667 | 1.2202 | 30.8511 | 0 | -1123.4535 | -296827.3368 | 9.2267 | 9.2267 | 0 | 103.3333 | 672 | 0.72903 | -183839.1745 | 107.5005 | 5270.7444 | 60 | 1.2202 | 30.8511 | 0 | -800.2137 | -371754.2371 | 9.04 | 9.04 | 0 | 103.3333 | 672
[14 empty] | 676 | 0 | 0 | 0 | 0 | 0 | -0.21583 | 0 | 0 | 0 | #N/A | 1 | 1 | 0 | #N/A | 0 | 12.4 | 1 | 948.7312 | 0 | 676 | 1.9222 | -62534.5592 | 42.1925 | 2069.4852 | 93 | 2.2371 | 30.8511 | 0 | -189.2723 | -15648.0185 | 23.8348 | 7.192 | 0 | 103.3333 | 676 | 1.395 | -54302.3596 | 35.717 | 1752.0706 | 93 | 1.5488 | 30.8511 | 0 | -156.7875 | -120933.4408 | 17.2975 | 7.192 | 0 | 103.3333 | 676 | 0.58 | -23574.576 | 15.42 | 757.1547 | 93 | 1.1843 | 30.8511 | 0 | -125.1888 | -282086.9398 | 7.192 | 7.192 | 0 | 103.3333 | 676 | 0.58 | -298511.0013 | 172.5265 | 8458.1801 | 93 | 0.95875 | 30.8511 | 0 | -1283.2512 | -469944.2481 | 7.192 | 7.192 | 0 | 103.3333 | 676 | 0.58 | -380779.0054 | 219.5368 | 10762.5237 | 93 | 0.80535 | 30.8511 | 0 | -1375.0029 | -804661.3122 | 7.192 | 7.192 | 0 | 103.3333 | 676 | 0.58 | -910544.2393 | 522.2598 | 25601.356 | 93 | 0.69427 | 30.8511 | 0 | -2834.4819 | -1291541.2635 | 7.192 | 7.192 | 0 | 103.3333 | 676 | 1.2924 | -314643.56 | 184.1388 | 9027.3894 | 93 | 0.61012 | 30.8511 | 0 | -386.2824 | -1432710.3092 | 16.0258 | 7.192 | 0 | 103.3333 | 676 | 0.58 | -481107.1148 | 276.8672 | 13572.7345 | 93 | 0.54416 | 30.8511 | 0 | -1173.8448 | -2006803.4292 | 7.192 | 7.192 | 0 | 103.3333 | 676 | 0.58 | -2522050.6779 | 1443.1206 | 70739.9802 | 93 | 0.49107 | 30.8511 | 0 | -5553.165 | -2527331.8318 | 7.192 | 7.192 | 0 | 103.3333 | 676 | 0.58 | -75062.9396 | 44.8419 | 2199.3543 | 93 | 0.44742 | 30.8511 | 0 | -150.5857 | -2623821.9471 | 7.192 | 7.192 | 0 | 103.3333 | 676 | 0.86452 | -66597.1399 | 40.9603 | 2009.0853 | 30 | 1.2202 | 30.8511 | 0 | -244.454 | -257758.8872 | 10.72 | 10.72 | 0 | 33.3333 | 676 | 0.84946 | -59506.5371 | 36.8579 | 1807.9967 | 33.3333 | 1.2202 | 30.8511 | 0 | -222.2978 | -277278.1887 | 10.5333 | 10.5333 | 0 | 37.037 | 676 | 0.83441 | -21741.4804 | 15.2273 | 747.7104 | 36.6667 | 1.2202 | 30.8511 | 0 | -82.6847 | -294839.4976 | 10.3467 | 10.3467 | 0 | 40.7407 | 676 | 3.6718 | -1537972.6234 | 891.1788 | 43684.9755 | 40 | 1.2202 | 30.8511 | 0 | -1329.1749 | -293595.9163 | 45.5305 | 10.16 | 0 | 44.4444 | 676 | 0.8043 | 10591.0547 | -3.3496 | -162.8892 | -162.8892 | -4.1975 | -106.1253 | 1 | 41.7864 | -301776.623 | 9.9733 | 21.5218 | 0 | -180.988 | 676 | 0.78925 | -255890.1254 | 148.8748 | 7298.8237 | 46.6667 | 1.2202 | 30.8511 | 0 | -1028.8572 | -337967.4001 | 9.7867 | 9.7867 | 0 | 103.3333 | 676 | 0.77419 | -100104.5831 | 59.8039 | 2932.7595 | 50 | 1.2202 | 30.8511 | 0 | -410.3166 | -301822.0314 | 9.6 | 9.6 | 0 | 103.3333 | 676 | 0.75914 | -97768.145 | 58.4182 | 2864.836 | 53.3333 | 1.2202 | 30.8511 | 0 | -408.6865 | -344684.7325 | 9.4133 | 9.4133 | 0 | 103.3333 | 676 | 0.74409 | -234492.9043 | 136.4961 | 6692.0451 | 56.6667 | 1.2202 | 30.8511 | 0 | -1000.0489 | -300580.7232 | 9.2267 | 9.2267 | 0 | 103.3333 | 676 | 0.72903 | -155488.4991 | 91.3001 | 4476.6362 | 60 | 1.2202 | 30.8511 | 0 | -676.8091 | -374214.6644 | 9.04 | 9.04 | 0 | 103.3333 | 676
[14 empty] | 680 | 0 | 0 | 0 | 0 | 0 | -0.21583 | 0 | 0 | 0 | #N/A | 1 | 1 | 0 | #N/A | 0 | 12.4 | 1 | 948.7312 | 0 | 680 | 0.58 | -6566.6591 | 5.7012 | 280.7595 | 93 | 2.2371 | 30.8511 | 0 | -65.8677 | -15664.6802 | 7.192 | 7.192 | 0 | 103.3333 | 680 | 0.58 | -4807.2452 | 4.6958 | 231.4779 | 93 | 1.5488 | 30.8511 | 0 | -33.3829 | -120820.163 | 7.192 | 7.192 | 0 | 103.3333 | 680 | 0.58 | -335.9934 | 2.1408 | 106.2372 | 93 | 1.1843 | 30.8511 | 0 | -1.7842 | -281847.2676 | 7.192 | 7.192 | 0 | 103.3333 | 680 | 0.58 | -269804.517 | 156.1228 | 7654.1056 | 93 | 0.95875 | 30.8511 | 0 | -1159.8466 | -474336.8252 | 7.192 | 7.192 | 0 | 103.3333 | 680 | 0.58 | -346604.6193 | 200.0086 | 9805.2921 | 93 | 0.80535 | 30.8511 | 0 | -1251.5983 | -809420.8962 | 7.192 | 7.192 | 0 | 103.3333 | 680 | 0.58 | -870901.9514 | 499.6071 | 24490.9674 | 93 | 0.69427 | 30.8511 | 0 | -2711.0773 | -1302138.7633 | 7.192 | 7.192 | 0 | 103.3333 | 680 | 0.58 | -96094.1952 | 56.8598 | 2788.444 | 93 | 0.61012 | 30.8511 | 0 | -262.8778 | -1433515.0111 | 7.192 | 7.192 | 0 | 103.3333 | 680 | 0.58 | -430529.0233 | 247.9654 | 12156.0318 | 93 | 0.54416 | 30.8511 | 0 | -1050.4402 | -2010758.3808 | 7.192 | 7.192 | 0 | 103.3333 | 680 | 0.58 | -2466004.6847 | 1411.0943 | 69170.1205 | 93 | 0.49107 | 30.8511 | 0 | -5429.7604 | -2548804.0644 | 7.192 | 7.192 | 0 | 103.3333 | 680 | 0.58 | -13549.0445 | 9.6911 | 476.3375 | 93 | 0.44742 | 30.8511 | 0 | -27.1811 | -2623683.8623 | 7.192 | 7.192 | 0 | 103.3333 | 680 | 0.86452 | -32977.7549 | 21.7492 | 1067.3995 | 30 | 1.2202 | 30.8511 | 0 | -121.0494 | -257996.2756 | 10.72 | 10.72 | 0 | 33.3333 | 680 | 0.84946 | -26472.5643 | 17.9814 | 882.7084 | 33.3333 | 1.2202 | 30.8511 | 0 | -98.8932 | -277426.9524 | 10.5333 | 10.5333 | 0 | 37.037 | 680 | 0.83441 | 10707.0803 | -3.3147 | -161.1804 | -161.1804 | -4.141 | -104.6967 | 1 | 40.7199 | -295514.1918 | 10.3467 | 21.4261 | 0 | -179.0893 | 680 | 0.81935 | -311330.6732 | 180.6563 | 8856.6834 | 40 | 1.2202 | 30.8511 | 0 | -1205.7703 | -298172.1881 | 10.16 | 10.16 | 0 | 44.4444 | 680 | 1.7356 | -209323.1399 | 125.4449 | 6150.3419 | 43.3333 | 1.2202 | 30.8511 | 0 | -382.7147 | -303060.6724 | 21.5218 | 9.9733 | 0 | 48.1481 | 680 | 0.78925 | -225197.8013 | 131.3363 | 6439.1254 | 46.6667 | 1.2202 | 30.8511 | 0 | -905.4526 | -341342.4012 | 9.7867 | 9.7867 | 0 | 103.3333 | 680 | 0.77419 | -69997.6712 | 42.6 | 2089.4587 | 50 | 1.2202 | 30.8511 | 0 | -286.912 | -302722.8702 | 9.6 | 9.6 | 0 | 103.3333 | 680 | 0.75914 | -68246.6453 | 41.5488 | 2037.9328 | 53.3333 | 1.2202 | 30.8511 | 0 | -285.2819 | -345579.0509 | 9.4133 | 9.4133 | 0 | 103.3333 | 680 | 0.74409 | -205556.8167 | 119.9612 | 5881.5394 | 56.6667 | 1.2202 | 30.8511 | 0 | -876.6443 | -303840.4913 | 9.2267 | 9.2267 | 0 | 103.3333 | 680 | 0.72903 | -127137.8237 | 75.0997 | 3682.528 | 60 | 1.2202 | 30.8511 | 0 | -553.4045 | -376181.4733 | 9.04 | 9.04 | 0 | 103.3333 | 680
[14 empty] | 684 | 0 | 0 | 0 | 0 | 0 | -0.21583 | 0 | 0 | 0 | #N/A | 1 | 1 | 0 | #N/A | 0 | 12.4 | 1 | 948.7312 | 0 | 684 | 0.58 | 5736.1199 | -1.329 | -63.8439 | -63.8439 | -1.9658 | -27.11 | 1 | 57.5369 | -15651.4123 | 7.192 | 15.9753 | 0 | -70.9377 | 684 | 0.58 | 12963.4356 | -5.4589 | -266.2825 | -266.2825 | -6.8981 | -137.4095 | 1 | 90.0217 | -121559.3519 | 7.192 | 27.3118 | 0 | -295.8694 | 684 | 0.58 | 22902.5891 | -11.1384 | -544.6802 | -544.6802 | -13.681 | -356.3799 | 1 | 121.6204 | -284211.8254 | 7.192 | 42.9021 | 0 | -605.2002 | 684 | 0.58 | -241098.0326 | 139.7191 | 6850.0311 | 93 | 0.95875 | 30.8511 | 0 | -1036.442 | -478235.784 | 7.192 | 7.192 | 0 | 103.3333 | 684 | 0.58 | -312430.2332 | 180.4804 | 8848.0606 | 93 | 0.80535 | 30.8511 | 0 | -1128.1937 | -813686.8618 | 7.192 | 7.192 | 0 | 103.3333 | 684 | 0.58 | -831259.6635 | 476.9543 | 23380.5788 | 93 | 0.69427 | 30.8511 | 0 | -2587.6727 | -1312242.6448 | 7.192 | 7.192 | 0 | 103.3333 | 684 | 0.58 | -50984.0055 | 31.0825 | 1524.8984 | 93 | 0.61012 | 30.8511 | 0 | -139.4732 | -1433826.0945 | 7.192 | 7.192 | 0 | 103.3333 | 684 | 0.58 | -379950.9318 | 219.0636 | 10739.3291 | 93 | 0.54416 | 30.8511 | 0 | -927.0356 | -2014219.7141 | 7.192 | 7.192 | 0 | 103.3333 | 684 | 0.58 | -2409958.6914 | 1379.0681 | 67600.2608 | 93 | 0.49107 | 30.8511 | 0 | -5306.3558 | -2569782.6785 | 7.192 | 7.192 | 0 | 103.3333 | 684 | 0.58 | 47964.8505 | -25.4597 | -1246.6793 | -1246.6793 | -30.7848 | -2122.7225 | 1 | 96.2235 | -2640280.7485 | 7.192 | 82.214 | 0 | -1385.1992 | 684 | 0.86452 | 641.6301 | 2.5381 | 125.7136 | 30 | 0.53771 | 13.5949 | 0 | 2.3552 | -257878.0954 | 10.72 | 10.72 | 0 | 33.3333 | 684 | 0.84946 | 6561.4085 | -0.89518 | -42.5799 | -42.5799 | -1.3926 | -35.2081 | 1 | 24.5114 | -277610.5714 | 10.5333 | 14.7845 | 0 | -47.311 | 684 | 1.7279 | -205861.7109 | 123.441 | 6052.1156 | 36.6667 | 1.2202 | 30.8511 | 0 | -378.067 | -296779.6505 | 21.4261 | 10.3467 | 0 | 40.7407 | 684 | 0.81935 | -279467.5247 | 162.4488 | 7964.1901 | 40 | 1.2202 | 30.8511 | 0 | -1082.3657 | -302254.8415 | 10.16 | 10.16 | 0 | 44.4444 | 684 | 0.8043 | -65723.9001 | 40.259 | 1974.7082 | 43.3333 | 1.2202 | 30.8511 | 0 | -259.3101 | -303851.1034 | 9.9733 | 9.9733 | 0 | 48.1481 | 684 | 0.78925 | -194505.4772 | 113.7979 | 5579.4271 | 46.6667 | 1.2202 | 30.8511 | 0 | -782.048 | -344223.784 | 9.7867 | 9.7867 | 0 | 103.3333 | 684 | 0.77419 | -39890.7592 | 25.396 | 1246.158 | 50 | 1.2202 | 30.8511 | 0 | -163.5074 | -303130.0907 | 9.6 | 9.6 | 0 | 103.3333 | 684 | 0.75914 | -38725.1455 | 24.6794 | 1211.0296 | 53.3333 | 1.2202 | 30.8511 | 0 | -161.8773 | -345979.751 | 9.4133 | 9.4133 | 0 | 103.3333 | 684 | 0.74409 | -176620.7291 | 103.4263 | 5071.0336 | 56.6667 | 1.2202 | 30.8511 | 0 | -753.2397 | -306606.6409 | 9.2267 | 9.2267 | 0 | 103.3333 | 684 | 0.72903 | -98787.1483 | 58.8993 | 2888.4198 | 60 | 1.2202 | 30.8511 | 0 | -429.9999 | -377654.6638 | 9.04 | 9.04 | 0 | 103.3333 | 684
[14 empty] | 688 | 0 | 0 | 0 | 0 | 0 | -0.21583 | 0 | 0 | 0 | #N/A | 1 | 1 | 0 | #N/A | 0 | 12.4 | 1 | 948.7312 | 0 | 688 | 1.2883 | -11272.309 | 10.7701 | 529.2272 | 93 | 2.2371 | 30.8511 | 0 | -50.9029 | -15608.2148 | 15.9753 | 7.192 | 0 | 103.3333 | 688 | 2.2026 | -251344.2604 | 151.0259 | 7404.2667 | 93 | 1.5488 | 30.8511 | 0 | -459.6162 | -123151.0074 | 27.3118 | 7.192 | 0 | 103.3333 | 688 | 3.4598 | -1464708.1849 | 848.6012 | 41597.9118 | 93 | 1.1843 | 30.8511 | 0 | -1303.8992 | -289180.6132 | 42.9021 | 7.192 | 0 | 103.3333 | 688 | 0.58 | -212391.5483 | 123.3154 | 6045.9566 | 93 | 0.95875 | 30.8511 | 0 | -913.0374 | -481641.1244 | 7.192 | 7.192 | 0 | 103.3333 | 688 | 0.58 | -278255.847 | 160.9521 | 7890.8291 | 93 | 0.80535 | 30.8511 | 0 | -1004.7891 | -817459.2091 | 7.192 | 7.192 | 0 | 103.3333 | 688 | 0.58 | -791617.3755 | 454.3016 | 22270.1902 | 93 | 0.69427 | 30.8511 | 0 | -2464.2681 | -1321852.9078 | 7.192 | 7.192 | 0 | 103.3333 | 688 | 0.58 | -5873.8158 | 5.3053 | 261.3528 | 93 | 0.61012 | 30.8511 | 0 | -16.0686 | -1433643.5596 | 7.192 | 7.192 | 0 | 103.3333 | 688 | 0.58 | -329372.8403 | 190.1619 | 9322.6265 | 93 | 0.54416 | 30.8511 | 0 | -803.631 | -2017187.429 | 7.192 | 7.192 | 0 | 103.3333 | 688 | 0.58 | -2353912.6981 | 1347.0418 | 66030.4011 | 93 | 0.49107 | 30.8511 | 0 | -5182.9512 | -2590267.6743 | 7.192 | 7.192 | 0 | 103.3333 | 688 | 6.6302 | -47834544.0613 | 27356.3025 | 1340948.6294 | 93 | 0.44742 | 30.8511 | 0 | -8394.6666 | -2673612.6057 | 82.214 | 7.192 | 0 | 103.3333 | 688 | 0.86452 | 15456.4233 | -5.9275 | -289.2518 | -289.2518 | -7.0787 | -178.9711 | 1 | 56.7349 | -259082.9246 | 10.72 | 28.5981 | 0 | -321.3908 | 688 | 1.1923 | -43704.5967 | 28.9802 | 1421.8459 | 33.3333 | 1.2202 | 30.8511 | 0 | -116.3208 | -277829.0455 | 14.7845 | 10.5333 | 0 | 37.037 | 688 | 0.83441 | -66962.0753 | 41.0677 | 2014.3485 | 36.6667 | 1.2202 | 30.8511 | 0 | -254.6624 | -297551.4909 | 10.3467 | 10.3467 | 0 | 40.7407 | 688 | 0.81935 | -247604.3763 | 144.2412 | 7071.6969 | 40 | 1.2202 | 30.8511 | 0 | -958.9611 | -305843.8766 | 10.16 | 10.16 | 0 | 44.4444 | 688 | 0.8043 | -34446.1638 | 22.386 | 1098.6125 | 43.3333 | 1.2202 | 30.8511 | 0 | -135.9055 | -304147.9161 | 9.9733 | 9.9733 | 0 | 48.1481 | 688 | 0.78925 | -163813.1531 | 96.2594 | 4719.7289 | 46.6667 | 1.2202 | 30.8511 | 0 | -658.6434 | -346611.5483 | 9.7867 | 9.7867 | 0 | 103.3333 | 688 | 0.77419 | -9783.8473 | 8.1921 | 402.8572 | 50 | 1.2202 | 30.8511 | 0 | -40.1028 | -303043.6927 | 9.6 | 9.6 | 0 | 103.3333 | 688 | 0.75914 | -9203.6458 | 7.8099 | 384.1263 | 53.3333 | 1.2202 | 30.8511 | 0 | -38.4727 | -345886.8326 | 9.4133 | 9.4133 | 0 | 103.3333 | 688 | 0.74409 | -147684.6415 | 86.8914 | 4260.5279 | 56.6667 | 1.2202 | 30.8511 | 0 | -629.8351 | -308879.1721 | 9.2267 | 9.2267 | 0 | 103.3333 | 688 | 0.72903 | -70436.4729 | 42.699 | 2094.3116 | 60 | 1.2202 | 30.8511 | 0 | -306.5953 | -378634.2359 | 9.04 | 9.04 | 0 | 103.3333 | 688
[14 empty] | 692 | 0 | 0 | 0 | 0 | 0 | -0.21583 | 0 | 0 | 0 | #N/A | 1 | 1 | 0 | #N/A | 0 | 12.4 | 1 | 948.7312 | 0 | 692 | 0.58 | 7228.0286 | -2.1815 | -105.6326 | -105.6326 | -2.984 | -41.151 | 1 | 72.5017 | -15647.4163 | 7.192 | 18.3154 | 0 | -117.3695 | 692 | 0.58 | -48415.6081 | 29.6149 | 1452.9571 | 93 | 1.5488 | 30.8511 | 0 | -336.2116 | -124249.0445 | 7.192 | 7.192 | 0 | 103.3333 | 692 | 0.58 | -222301.4606 | 128.9782 | 6323.5353 | 93 | 1.1843 | 30.8511 | 0 | -1180.4947 | -293655.7826 | 7.192 | 7.192 | 0 | 103.3333 | 692 | 0.58 | -183685.0639 | 106.9117 | 5241.8821 | 93 | 0.95875 | 30.8511 | 0 | -789.6328 | -484552.8464 | 7.192 | 7.192 | 0 | 103.3333 | 692 | 0.58 | -244081.4609 | 141.4239 | 6933.5975 | 93 | 0.80535 | 30.8511 | 0 | -881.3845 | -820737.9379 | 7.192 | 7.192 | 0 | 103.3333 | 692 | 0.58 | -751975.0876 | 431.6489 | 21159.8017 | 93 | 0.69427 | 30.8511 | 0 | -2340.8635 | -1330969.5525 | 7.192 | 7.192 | 0 | 103.3333 | 692 | 0.58 | 39236.3739 | -20.472 | -1002.1928 | -1002.1928 | -24.828 | -1255.4545 | 1 | 107.336 | -1443257.8515 | 7.192 | 68.5228 | 0 | -1113.5476 | 692 | 0.58 | -278794.7488 | 161.2601 | 7905.9238 | 93 | 0.54416 | 30.8511 | 0 | -680.2264 | -2019661.5254 | 7.192 | 7.192 | 0 | 103.3333 | 692 | 0.58 | -2297866.7048 | 1315.0155 | 64460.5414 | 93 | 0.49107 | 30.8511 | 0 | -5059.5466 | -2610259.0517 | 7.192 | 7.192 | 0 | 103.3333 | 692 | 0.58 | -4123003.115 | 2357.9506 | 115582.9847 | 93 | 0.44742 | 30.8511 | 0 | -8271.262 | -2706450.8445 | 7.192 | 7.192 | 0 | 103.3333 | 692 | 2.3063 | -479054.3094 | 281.4945 | 13799.5563 | 30 | 1.2202 | 30.8511 | 0 | -659.1495 | -261472.7135 | 28.5981 | 10.72 | 0 | 33.3333 | 692 | 0.84946 | 1896.2399 | 1.7706 | 88.0924 | 33.3333 | 0.50976 | 12.8883 | 0 | 7.0838 | -277697.6038 | 10.5333 | 10.5333 | 0 | 37.037 | 692 | 0.83441 | -34513.5147 | 22.5256 | 1105.4577 | 36.6667 | 1.2202 | 30.8511 | 0 | -131.2578 | -297829.7129 | 10.3467 | 10.3467 | 0 | 40.7407 | 692 | 0.81935 | -215741.2278 | 126.0337 | 6179.2036 | 40 | 1.2202 | 30.8511 | 0 | -835.5565 | -308939.2932 | 10.16 | 10.16 | 0 | 44.4444 | 692 | 0.8043 | -3168.4275 | 4.513 | 222.5167 | 43.3333 | 1.1112 | 28.0938 | 0 | -12.5009 | -303973.1691 | 9.9733 | 9.9733 | 0 | 48.1481 | 692 | 0.78925 | -133120.829 | 78.7209 | 3860.0306 | 46.6667 | 1.2202 | 30.8511 | 0 | -535.2388 | -348505.6943 | 9.7867 | 9.7867 | 0 | 103.3333 | 692 | 0.77419 | 20323.0646 | -9.0119 | -440.4435 | -440.4435 | -10.7022 | -270.5843 | 1 | 83.3018 | -304875.1596 | 9.6 | 37.0648 | 0 | -489.3817 | 692 | 0.75914 | 20317.854 | -9.0595 | -442.7769 | -442.7769 | -10.7829 | -272.6241 | 1 | 84.9319 | -347728.0979 | 9.4133 | 37.1955 | 0 | -491.9743 | 692 | 0.74409 | -118748.554 | 70.3564 | 3450.0222 | 56.6667 | 1.2202 | 30.8511 | 0 | -506.4305 | -310658.085 | 9.2267 | 9.2267 | 0 | 103.3333 | 692 | 0.72903 | -42085.7975 | 26.4986 | 1300.2034 | 60 | 1.2202 | 30.8511 | 0 | -183.1907 | -379120.1897 | 9.04 | 9.04 | 0 | 103.3333 | 692
[14 empty] | 696 | 0 | 0 | 0 | 0 | 0 | -0.21583 | 0 | 0 | 0 | #N/A | 1 | 1 | 0 | #N/A | 0 | 12.4 | 1 | 948.7312 | 0 | 696 | 1.4771 | -23383.5277 | 18.3249 | 899.5476 | 93 | 2.2371 | 30.8511 | 0 | -92.1024 | -15769.0166 | 18.3154 | 7.192 | 0 | 103.3333 | 696 | 0.58 | -30644.9273 | 19.4602 | 955.1967 | 93 | 1.5488 | 30.8511 | 0 | -212.807 | -124853.4633 | 7.192 | 7.192 | 0 | 103.3333 | 696 | 0.58 | -199062.878 | 115.699 | 5672.6178 | 93 | 1.1843 | 30.8511 | 0 | -1057.0901 | -297637.3336 | 7.192 | 7.192 | 0 | 103.3333 | 696 | 0.58 | -154978.5795 | 90.508 | 4437.8076 | 93 | 0.95875 | 30.8511 | 0 | -666.2282 | -486970.95 | 7.192 | 7.192 | 0 | 103.3333 | 696 | 0.58 | -209907.0747 | 121.8957 | 5976.366 | 93 | 0.80535 | 30.8511 | 0 | -757.9799 | -823523.0484 | 7.192 | 7.192 | 0 | 103.3333 | 696 | 0.58 | -712332.7997 | 408.9961 | 20049.4131 | 93 | 0.69427 | 30.8511 | 0 | -2217.4589 | -1339592.5788 | 7.192 | 7.192 | 0 | 103.3333 | 696 | 5.526 | -17116165.4852 | 9799.2335 | 480338.7258 | 93 | 0.61012 | 30.8511 | 0 | -4914.482 | -1462668.9704 | 68.5228 | 7.192 | 0 | 103.3333 | 696 | 0.58 | -228216.6573 | 132.3583 | 6489.2211 | 93 | 0.54416 | 30.8511 | 0 | -556.8218 | -2021642.0035 | 7.192 | 7.192 | 0 | 103.3333 | 696 | 0.58 | -2241820.7116 | 1282.9892 | 62890.6816 | 93 | 0.49107 | 30.8511 | 0 | -4936.1421 | -2629756.8107 | 7.192 | 7.192 | 0 | 103.3333 | 696 | 0.58 | -4061489.22 | 2322.7998 | 113859.9679 | 93 | 0.44742 | 30.8511 | 0 | -8147.8574 | -2738795.4649 | 7.192 | 7.192 | 0 | 103.3333 | 696 | 0.86452 | -145954.1679 | 86.3072 | 4231.8918 | 30 | 1.2202 | 30.8511 | 0 | -535.7449 | -263368.8841 | 10.72 | 10.72 | 0 | 33.3333 | 696 | 0.84946 | 15696.4657 | -6.1152 | -298.4548 | -298.4548 | -7.3051 | -184.6938 | 1 | 58.6371 | -278940.606 | 10.5333 | 29.1135 | 0 | -331.6164 | 696 | 0.83441 | -2064.954 | 3.9836 | 196.5669 | 36.6667 | 0.88086 | 22.2708 | 0 | -7.8532 | -297682.9594 | 10.3467 | 10.3467 | 0 | 40.7407 | 696 | 0.81935 | -183878.0794 | 107.8262 | 5286.7103 | 40 | 1.2202 | 30.8511 | 0 | -712.1519 | -311541.0915 | 10.16 | 10.16 | 0 | 44.4444 | 696 | 0.8043 | 25313.8337 | -11.7626 | -575.2773 | -575.2773 | -13.7892 | -348.6327 | 1 | 99.8743 | -306362.7331 | 9.9733 | 44.6155 | 0 | -639.197 | 696 | 0.78925 | -102428.5049 | 61.1824 | 3000.3324 | 46.6667 | 1.2202 | 30.8511 | 0 | -411.8342 | -349906.2218 | 9.7867 | 9.7867 | 0 | 103.3333 | 696 | 2.9891 | -941036.6474 | 547.7786 | 26852.2333 | 50 | 1.2202 | 30.8511 | 0 | -999.0352 | -308624.4914 | 37.0648 | 9.6 | 0 | 103.3333 | 696 | 2.9996 | -950526.1407 | 553.2366 | 27119.7715 | 53.3333 | 1.2202 | 30.8511 | 0 | -1005.5645 | -351503.5468 | 37.1955 | 9.4133 | 0 | 103.3333 | 696 | 0.74409 | -89812.4664 | 53.8215 | 2639.5165 | 56.6667 | 1.2202 | 30.8511 | 0 | -383.0259 | -311943.3794 | 9.2267 | 9.2267 | 0 | 103.3333 | 696 | 0.72903 | -13735.1221 | 10.2982 | 506.0952 | 60 | 1.2202 | 30.8511 | 0 | -59.7861 | -379112.525 | 9.04 | 9.04 | 0 | 103.3333 | 696
[14 empty] | 700 | 0 | 0 | 0 | 0 | 0 | -0.21583 | 0 | 0 | 0 | #N/A | 1 | 1 | 0 | #N/A | 0 | 12.4 | 1 | 948.7312 | 0 | 700 | 0.58 | 3120.6635 | 0.16556 | 9.4156 | 9.4156 | -0.18089 | -2.4947 | 0 | 31.3022 | -15663.765 | 7.192 | 11.8727 | 0 | 10.4618 | 700 | 0.58 | -12874.2466 | 9.3055 | 457.4363 | 93 | 1.5488 | 30.8511 | 0 | -89.4024 | -124964.2636 | 7.192 | 7.192 | 0 | 103.3333 | 700 | 0.58 | -175824.2954 | 102.4198 | 5021.7004 | 93 | 1.1843 | 30.8511 | 0 | -933.6855 | -301125.2662 | 7.192 | 7.192 | 0 | 103.3333 | 700 | 0.58 | -126272.0952 | 74.1043 | 3633.7332 | 93 | 0.95875 | 30.8511 | 0 | -542.8236 | -488895.4352 | 7.192 | 7.192 | 0 | 103.3333 | 700 | 0.58 | -175732.6886 | 102.3675 | 5019.1345 | 93 | 0.80535 | 30.8511 | 0 | -634.5753 | -825814.5404 | 7.192 | 7.192 | 0 | 103.3333 | 700 | 0.58 | -672690.5118 | 386.3434 | 18939.0245 | 93 | 0.69427 | 30.8511 | 0 | -2094.0543 | -1347721.9867 | 7.192 | 7.192 | 0 | 103.3333 | 700 | 0.58 | -1751364.3254 | 1002.7284 | 49152.8982 | 93 | 0.61012 | 30.8511 | 0 | -4791.0774 | -1481586.4708 | 7.192 | 7.192 | 0 | 103.3333 | 700 | 0.58 | -177638.5658 | 103.4566 | 5072.5185 | 93 | 0.54416 | 30.8511 | 0 | -433.4172 | -2023128.8632 | 7.192 | 7.192 | 0 | 103.3333 | 700 | 0.58 | -2185774.7183 | 1250.9629 | 61320.8219 | 93 | 0.49107 | 30.8511 | 0 | -4812.7375 | -2648760.9514 | 7.192 | 7.192 | 0 | 103.3333 | 700 | 0.58 | -3999975.3249 | 2287.649 | 112136.9512 | 93 | 0.44742 | 30.8511 | 0 | -8024.4528 | -2770646.4669 | 7.192 | 7.192 | 0 | 103.3333 | 700 | 0.86452 | -112334.7829 | 67.0961 | 3290.206 | 30 | 1.2202 | 30.8511 | 0 | -412.3403 | -264771.4363 | 10.72 | 10.72 | 0 | 33.3333 | 700 | 2.3479 | -503216.2988 | 295.441 | 14483.1838 | 33.3333 | 1.2202 | 30.8511 | 0 | -680.1382 | -281414.3494 | 29.1135 | 10.5333 | 0 | 37.037 | 700 | 0.83441 | 21358.9675 | -9.4015 | -459.5419 | -459.5419 | -11.0498 | -279.3722 | 1 | 81.2299 | -299593.0168 | 10.3467 | 38.1343 | 0 | -510.6022 | 700 | 0.81935 | -152014.9309 | 89.6187 | 4394.217 | 40 | 1.2202 | 30.8511 | 0 | -588.7473 | -313649.2713 | 10.16 | 10.16 | 0 | 44.4444 | 700 | 3.598 | -1467926.0176 | 850.9042 | 41710.8023 | 43.3333 | 1.2202 | 30.8511 | 0 | -1294.6564 | -311294.5494 | 44.6155 | 9.9733 | 0 | 48.1481 | 700 | 0.78925 | -71736.1808 | 43.644 | 2140.6341 | 46.6667 | 1.2202 | 30.8511 | 0 | -288.4296 | -350813.131 | 9.7867 | 9.7867 | 0 | 103.3333 | 700 | 0.77419 | -213626.8436 | 124.6738 | 6112.5412 | 50 | 1.2202 | 30.8511 | 0 | -875.6306 | -311880.2048 | 9.6 | 9.6 | 0 | 103.3333 | 700 | 0.75914 | -211034.9566 | 123.1421 | 6037.4625 | 53.3333 | 1.2202 | 30.8511 | 0 | -882.1599 | -354785.3773 | 9.4133 | 9.4133 | 0 | 103.3333 | 700 | 0.74409 | -60876.3788 | 37.2866 | 1829.0108 | 56.6667 | 1.2202 | 30.8511 | 0 | -259.6213 | -312735.0555 | 9.2267 | 9.2267 | 0 | 103.3333 | 700 | 0.72903 | 14615.5533 | -5.9022 | -288.013 | -288.013 | -7.1931 | -181.8637 | 1 | 63.6185 | -380312.9604 | 9.04 | 28.5287 | 0 | -320.0145 | 700
[14 empty] | 704 | 0 | 0 | 0 | 0 | 0 | -0.21583 | 0 | 0 | 0 | #N/A | 1 | 1 | 0 | #N/A | 0 | 12.4 | 1 | 948.7312 | 0 | 704 | 0.95748 | 3509.4006 | 1.2118 | 60.6976 | 60.6976 | 0.97574 | 13.4562 | 0 | 21.3236 | -15470.8211 | 11.8727 | 9.0009 | 0 | 67.4418 | 704 | 0.58 | 4896.4342 | -0.84916 | -40.3241 | -40.3241 | -1.3928 | -27.7438 | 1 | 34.0022 | -125050.2055 | 7.192 | 14.6582 | 0 | -44.8046 | 704 | 0.58 | -152585.7129 | 89.1406 | 4370.783 | 93 | 1.1843 | 30.8511 | 0 | -810.2809 | -304119.5804 | 7.192 | 7.192 | 0 | 103.3333 | 704 | 0.58 | -97565.6108 | 57.7006 | 2829.6587 | 93 | 0.95875 | 30.8511 | 0 | -419.419 | -490326.302 | 7.192 | 7.192 | 0 | 103.3333 | 704 | 0.58 | -141558.3024 | 82.8393 | 4061.9029 | 93 | 0.80535 | 30.8511 | 0 | -511.1707 | -827612.4141 | 7.192 | 7.192 | 0 | 103.3333 | 704 | 0.58 | -633048.2238 | 363.6906 | 17828.6359 | 93 | 0.69427 | 30.8511 | 0 | -1970.6497 | -1355357.7762 | 7.192 | 7.192 | 0 | 103.3333 | 704 | 0.58 | -1706254.1356 | 976.9512 | 47889.3526 | 93 | 0.61012 | 30.8511 | 0 | -4667.6728 | -1500010.3529 | 7.192 | 7.192 | 0 | 103.3333 | 704 | 0.58 | -127060.4743 | 74.5548 | 3655.8158 | 93 | 0.54416 | 30.8511 | 0 | -310.0126 | -2024122.1045 | 7.192 | 7.192 | 0 | 103.3333 | 704 | 0.58 | -2129728.725 | 1218.9366 | 59750.9622 | 93 | 0.49107 | 30.8511 | 0 | -4689.3329 | -2667271.4736 | 7.192 | 7.192 | 0 | 103.3333 | 704 | 0.58 | -3938461.4299 | 2252.4982 | 110413.9344 | 93 | 0.44742 | 30.8511 | 0 | -7901.0482 | -2802003.8506 | 7.192 | 7.192 | 0 | 103.3333 | 704 | 0.86452 | -78715.3979 | 47.885 | 2348.5202 | 30 | 1.2202 | 30.8511 | 0 | -288.9357 | -265680.3701 | 10.72 | 10.72 | 0 | 33.3333 | 704 | 0.84946 | -149031.0883 | 88.0148 | 4315.5976 | 33.3333 | 1.2202 | 30.8511 | 0 | -556.7336 | -283394.4745 | 10.5333 | 10.5333 | 0 | 37.037 | 704 | 3.0754 | -1004264.5752 | 584.1986 | 28637.466 | 36.6667 | 1.2202 | 30.8511 | 0 | -1036.2587 | -303491.2422 | 38.1343 | 10.3467 | 0 | 40.7407 | 704 | 0.81935 | -120151.7824 | 71.4112 | 3501.7237 | 40 | 1.2202 | 30.8511 | 0 | -465.3427 | -315263.8328 | 10.16 | 10.16 | 0 | 44.4444 | 704 | 0.8043 | -296861.7393 | 172.3377 | 8448.9263 | 43.3333 | 1.2202 | 30.8511 | 0 | -1171.2518 | -315732.7472 | 9.9733 | 9.9733 | 0 | 48.1481 | 704 | 0.78925 | -41043.8567 | 26.1055 | 1280.9358 | 46.6667 | 1.2202 | 30.8511 | 0 | -165.025 | -351226.4218 | 9.7867 | 9.7867 | 0 | 103.3333 | 704 | 0.77419 | -183519.9317 | 107.4698 | 5269.2404 | 50 | 1.2202 | 30.8511 | 0 | -752.226 | -314642.2998 | 9.6 | 9.6 | 0 | 103.3333 | 704 | 0.75914 | -181513.4568 | 106.2727 | 5210.5593 | 53.3333 | 1.2202 | 30.8511 | 0 | -758.7553 | -357573.5894 | 9.4133 | 9.4133 | 0 | 103.3333 | 704 | 0.74409 | -31940.2912 | 20.7517 | 1018.505 | 56.6667 | 1.2202 | 30.8511 | 0 | -136.2167 | -313033.1131 | 9.2267 | 9.2267 | 0 | 103.3333 | 704 | 2.3007 | -481290.1511 | 282.7533 | 13861.2613 | 60 | 1.2202 | 30.8511 | 0 | -663.8362 | -382721.4959 | 28.5287 | 9.04 | 0 | 103.3333 | 704
[14 empty] | 708 | 0 | 0 | 0 | 0 | 0 | -0.21583 | 0 | 0 | 0 | #N/A | 1 | 1 | 0 | #N/A | 0 | 12.4 | 1 | 948.7312 | 0 | 708 | 0.72588 | 9376.2541 | -2.9189 | -141.7781 | -141.7781 | -3.7506 | -51.7242 | 1 | 75.1484 | -15584.0213 | 9.0009 | 20.3396 | 0 | -157.5312 | 708 | 1.1821 | -22591.315 | 16.8812 | 828.7807 | 93 | 1.5488 | 30.8511 | 0 | -76.9732 | -125111.2889 | 14.6582 | 7.192 | 0 | 103.3333 | 708 | 0.58 | -129347.1303 | 75.8614 | 3719.8655 | 93 | 1.1843 | 30.8511 | 0 | -686.8763 | -306620.2763 | 7.192 | 7.192 | 0 | 103.3333 | 708 | 0.58 | -68859.1265 | 41.2969 | 2025.5842 | 93 | 0.95875 | 30.8511 | 0 | -296.0144 | -491263.5504 | 7.192 | 7.192 | 0 | 103.3333 | 708 | 0.58 | -107383.9163 | 63.311 | 3104.6714 | 93 | 0.80535 | 30.8511 | 0 | -387.7661 | -828916.6694 | 7.192 | 7.192 | 0 | 103.3333 | 708 | 0.58 | -593405.9359 | 341.0379 | 16718.2474 | 93 | 0.69427 | 30.8511 | 0 | -1847.2451 | -1362499.9473 | 7.192 | 7.192 | 0 | 103.3333 | 708 | 0.58 | -1661143.9459 | 951.1739 | 46625.8069 | 93 | 0.61012 | 30.8511 | 0 | -4544.2682 | -1517940.6165 | 7.192 | 7.192 | 0 | 103.3333 | 708 | 0.58 | -76482.3828 | 45.653 | 2239.1132 | 93 | 0.54416 | 30.8511 | 0 | -186.608 | -2024621.7274 | 7.192 | 7.192 | 0 | 103.3333 | 708 | 0.58 | -2073682.7317 | 1186.9104 | 58181.1025 | 93 | 0.49107 | 30.8511 | 0 | -4565.9283 | -2685288.3774 | 7.192 | 7.192 | 0 | 103.3333 | 708 | 0.58 | -3876947.5348 | 2217.3474 | 108690.9177 | 93 | 0.44742 | 30.8511 | 0 | -7777.6436 | -2832867.6158 | 7.192 | 7.192 | 0 | 103.3333 | 708 | 0.86452 | -45096.0129 | 28.6739 | 1406.8343 | 30 | 1.2202 | 30.8511 | 0 | -165.5311 | -266095.6855 | 10.72 | 10.72 | 0 | 33.3333 | 708 | 0.84946 | -115997.1155 | 69.1383 | 3390.3093 | 33.3333 | 1.2202 | 30.8511 | 0 | -433.329 | -284880.9812 | 10.5333 | 10.5333 | 0 | 37.037 | 708 | 0.83441 | -240029.9566 | 139.9636 | 6862.0152 | 36.6667 | 1.2202 | 30.8511 | 0 | -912.8541 | -306895.8493 | 10.3467 | 10.3467 | 0 | 40.7407 | 708 | 0.81935 | -88288.634 | 53.2037 | 2609.2304 | 40 | 1.2202 | 30.8511 | 0 | -341.9381 | -316384.7759 | 10.16 | 10.16 | 0 | 44.4444 | 708 | 0.8043 | -265584.003 | 154.4647 | 7572.8305 | 43.3333 | 1.2202 | 30.8511 | 0 | -1047.8472 | -319677.3266 | 9.9733 | 9.9733 | 0 | 48.1481 | 708 | 0.78925 | -10351.5325 | 8.567 | 421.2376 | 46.6667 | 1.2202 | 30.8511 | 0 | -41.6204 | -351146.0942 | 9.7867 | 9.7867 | 0 | 103.3333 | 708 | 0.77419 | -153413.0197 | 90.2659 | 4425.9397 | 50 | 1.2202 | 30.8511 | 0 | -628.8215 | -316910.7764 | 9.6 | 9.6 | 0 | 103.3333 | 708 | 0.75914 | -151991.9571 | 89.4033 | 4383.6561 | 53.3333 | 1.2202 | 30.8511 | 0 | -635.3507 | -359868.1832 | 9.4133 | 9.4133 | 0 | 103.3333 | 708 | 0.74409 | -3004.2036 | 4.2168 | 207.9993 | 56.6667 | 1.2202 | 30.8511 | 0 | -12.8121 | -312837.5524 | 9.2267 | 9.2267 | 0 | 103.3333 | 708 | 0.72903 | -124157.4496 | 73.3967 | 3599.0471 | 60 | 1.2202 | 30.8511 | 0 | -540.4316 | -384636.413 | 9.04 | 9.04 | 0 | 103.3333 | 708
[14 empty] | 712 | 0 | 0 | 0 | 0 | 0 | -0.21583 | 0 | 0 | 0 | #N/A | 1 | 1 | 0 | #N/A | 0 | 12.4 | 1 | 948.7312 | 0 | 712 | 1.6403 | -37145.7914 | 26.7375 | 1311.9166 | 93 | 2.2371 | 30.8511 | 0 | -131.7485 | -15864.206 | 20.3396 | 7.192 | 0 | 103.3333 | 712 | 0.58 | 6686.2855 | -1.8719 | -90.4582 | -90.4582 | -2.6142 | -52.0757 | 1 | 46.4314 | -125342.1688 | 7.192 | 17.4657 | 0 | -100.5091 | 712 | 0.58 | -106108.5477 | 62.5823 | 3068.9481 | 93 | 1.1843 | 30.8511 | 0 | -563.4717 | -308627.3537 | 7.192 | 7.192 | 0 | 103.3333 | 712 | 0.58 | -40152.6421 | 24.8932 | 1221.5097 | 93 | 0.95875 | 30.8511 | 0 | -172.6098 | -491707.1804 | 7.192 | 7.192 | 0 | 103.3333 | 712 | 0.58 | -73209.5302 | 43.7828 | 2147.4399 | 93 | 0.80535 | 30.8511 | 0 | -264.3615 | -829727.3062 | 7.192 | 7.192 | 0 | 103.3333 | 712 | 0.58 | -553763.648 | 318.3852 | 15607.8588 | 93 | 0.69427 | 30.8511 | 0 | -1723.8405 | -1369148.5 | 7.192 | 7.192 | 0 | 103.3333 | 712 | 0.58 | -1616033.7562 | 925.3967 | 45362.2613 | 93 | 0.61012 | 30.8511 | 0 | -4420.8636 | -1535377.2618 | 7.192 | 7.192 | 0 | 103.3333 | 712 | 0.58 | -25904.2914 | 16.7513 | 822.4105 | 93 | 0.54416 | 30.8511 | 0 | -63.2034 | -2024627.7319 | 7.192 | 7.192 | 0 | 103.3333 | 712 | 0.58 | -2017636.7385 | 1154.8841 | 56611.2428 | 93 | 0.49107 | 30.8511 | 0 | -4442.5237 | -2702811.6628 | 7.192 | 7.192 | 0 | 103.3333 | 712 | 0.58 | -3815433.6397 | 2182.1966 | 106967.9009 | 93 | 0.44742 | 30.8511 | 0 | -7654.239 | -2863237.7627 | 7.192 | 7.192 | 0 | 103.3333 | 712 | 0.86452 | -11476.628 | 9.4628 | 465.1485 | 30 | 1.2202 | 30.8511 | 0 | -42.1265 | -266017.3825 | 10.72 | 10.72 | 0 | 33.3333 | 712 | 0.84946 | -82963.1426 | 50.2617 | 2465.021 | 33.3333 | 1.2202 | 30.8511 | 0 | -309.9244 | -285873.8695 | 10.5333 | 10.5333 | 0 | 37.037 | 712 | 0.83441 | -207581.396 | 121.4216 | 5953.1244 | 36.6667 | 1.2202 | 30.8511 | 0 | -789.4495 | -309806.8379 | 10.3467 | 10.3467 | 0 | 40.7407 | 712 | 0.81935 | -56425.4855 | 34.9962 | 1716.7371 | 40 | 1.2202 | 30.8511 | 0 | -218.5335 | -317012.1005 | 10.16 | 10.16 | 0 | 44.4444 | 712 | 0.8043 | -234306.2667 | 136.5917 | 6696.7347 | 43.3333 | 1.2202 | 30.8511 | 0 | -924.4426 | -323128.2877 | 9.9733 | 9.9733 | 0 | 48.1481 | 712 | 0.78925 | 20340.7916 | -8.9714 | -438.4607 | -438.4607 | -10.631 | -268.783 | 1 | 81.7842 | -352969.2211 | 9.7867 | 36.9538 | 0 | -487.1785 | 712 | 0.77419 | -123306.1078 | 73.0619 | 3582.6389 | 50 | 1.2202 | 30.8511 | 0 | -505.4169 | -318685.6346 | 9.6 | 9.6 | 0 | 103.3333 | 712 | 0.75914 | -122470.4573 | 72.5338 | 3556.7528 | 53.3333 | 1.2202 | 30.8511 | 0 | -511.9461 | -361669.1585 | 9.4133 | 9.4133 | 0 | 103.3333 | 712 | 0.74409 | 25931.8839 | -12.3181 | -602.5064 | -602.5064 | -14.5622 | -368.176 | 1 | 110.5925 | -315340.5905 | 9.2267 | 46.1404 | 0 | -669.4515 | 712 | 0.72903 | -95806.7742 | 57.1963 | 2804.9389 | 60 | 1.2202 | 30.8511 | 0 | -417.027 | -386057.7117 | 9.04 | 9.04 | 0 | 103.3333 | 712
[14 empty] | 716 | 0 | 0 | 0 | 0 | 0 | -0.21583 | 0 | 0 | 0 | #N/A | 1 | 1 | 0 | #N/A | 0 | 12.4 | 1 | 948.7312 | 0 | 716 | 0.58 | -831.8405 | 2.4241 | 120.126 | 93 | 1.9631 | 27.0726 | 0 | -8.3439 | -15681.001 | 7.192 | 7.192 | 0 | 103.3333 | 716 | 1.4085 | -56608.0415 | 37.0801 | 1818.8862 | 93 | 1.5488 | 30.8511 | 0 | -161.8714 | -125742.8451 | 17.4657 | 7.192 | 0 | 103.3333 | 716 | 0.58 | -82869.9651 | 49.3031 | 2418.0306 | 93 | 1.1843 | 30.8511 | 0 | -440.0671 | -310140.8128 | 7.192 | 7.192 | 0 | 103.3333 | 716 | 0.58 | -11446.1577 | 8.4895 | 417.4352 | 93 | 0.95875 | 30.8511 | 0 | -49.2052 | -491657.192 | 7.192 | 7.192 | 0 | 103.3333 | 716 | 0.58 | -39035.144 | 24.2546 | 1190.2084 | 93 | 0.80535 | 30.8511 | 0 | -140.9569 | -830044.3247 | 7.192 | 7.192 | 0 | 103.3333 | 716 | 0.58 | -514121.3601 | 295.7324 | 14497.4702 | 93 | 0.69427 | 30.8511 | 0 | -1600.4359 | -1375303.4343 | 7.192 | 7.192 | 0 | 103.3333 | 716 | 0.58 | -1570923.5665 | 899.6194 | 44098.7157 | 93 | 0.61012 | 30.8511 | 0 | -4297.459 | -1552320.2887 | 7.192 | 7.192 | 0 | 103.3333 | 716 | 0.58 | 24673.8001 | -12.1505 | -594.2922 | -594.2922 | -14.8898 | -844.1814 | 1 | 60.2012 | -2031140.3783 | 7.192 | 45.6804 | 0 | -660.3246 | 716 | 0.58 | -1961590.7452 | 1122.8578 | 55041.3831 | 93 | 0.49107 | 30.8511 | 0 | -4319.1191 | -2719841.3299 | 7.192 | 7.192 | 0 | 103.3333 | 716 | 0.58 | -3753919.7447 | 2147.0458 | 105244.8842 | 93 | 0.44742 | 30.8511 | 0 | -7530.8344 | -2893114.2911 | 7.192 | 7.192 | 0 | 103.3333 | 716 | 0.86452 | 22142.757 | -9.7482 | -476.5373 | -476.5373 | -11.3975 | -288.1629 | 1 | 81.278 | -267997.5736 | 10.72 | 39.0861 | 0 | -529.4859 | 716 | 0.84946 | -49929.1698 | 31.3851 | 1539.7327 | 33.3333 | 1.2202 | 30.8511 | 0 | -186.5198 | -286373.1394 | 10.5333 | 10.5333 | 0 | 37.037 | 716 | 0.83441 | -175132.8353 | 102.8795 | 5044.2336 | 36.6667 | 1.2202 | 30.8511 | 0 | -666.0449 | -312224.2082 | 10.3467 | 10.3467 | 0 | 40.7407 | 716 | 0.81935 | -24562.3371 | 16.7887 | 824.2438 | 40 | 1.2202 | 30.8511 | 0 | -95.1289 | -317145.8068 | 10.16 | 10.16 | 0 | 44.4444 | 716 | 0.8043 | -203028.5304 | 118.7188 | 5820.639 | 43.3333 | 1.2202 | 30.8511 | 0 | -801.038 | -326085.6304 | 9.9733 | 9.9733 | 0 | 48.1481 | 716 | 2.9801 | -932876.164 | 543.0854 | 26622.1816 | 46.6667 | 1.2202 | 30.8511 | 0 | -993.3477 | -356695.8025 | 36.9538 | 9.7867 | 0 | 103.3333 | 716 | 0.77419 | -93199.1959 | 55.858 | 2739.3382 | 50 | 1.2202 | 30.8511 | 0 | -382.0123 | -319966.8745 | 9.6 | 9.6 | 0 | 103.3333 | 716 | 0.75914 | -92948.9576 | 55.6644 | 2729.8496 | 53.3333 | 1.2202 | 30.8511 | 0 | -388.5415 | -362976.5154 | 9.4133 | 9.4133 | 0 | 103.3333 | 716 | 3.721 | -1597192.482 | 925.184 | 45351.8355 | 56.6667 | 1.2202 | 30.8511 | 0 | -1362.1115 | -320542.2273 | 46.1404 | 9.2267 | 0 | 103.3333 | 716 | 0.72903 | -67456.0988 | 40.9959 | 2010.8307 | 60 | 1.2202 | 30.8511 | 0 | -293.6224 | -386985.3921 | 9.04 | 9.04 | 0 | 103.3333 | 716
[14 empty] | 720 | 0 | 0 | 0 | 0 | 0 | -0.21583 | 0 | 0 | 0 | #N/A | 1 | 1 | 0 | #N/A | 0 | 12.4 | 1 | 948.7312 | 0 | 720 | 0.58 | 9964.1194 | -3.745 | -182.271 | -182.271 | -4.8512 | -66.9017 | 1 | 99.9464 | -15816.4288 | 7.192 | 22.6072 | 0 | -202.5234 | 720 | 0.58 | -5539.3472 | 5.1141 | 251.9842 | 93 | 1.5488 | 30.8511 | 0 | -38.4668 | -125649.903 | 7.192 | 7.192 | 0 | 103.3333 | 720 | 0.58 | -59631.3826 | 36.0239 | 1767.1132 | 93 | 1.1843 | 30.8511 | 0 | -316.6625 | -311160.6534 | 7.192 | 7.192 | 0 | 103.3333 | 720 | 0.58 | 17260.3266 | -7.9142 | -386.6393 | -386.6393 | -9.8305 | -316.3293 | 1 | 74.1994 | -493891.0291 | 7.192 | 34.0518 | 0 | -429.5992 | 720 | 0.58 | -4860.7579 | 4.7264 | 232.9768 | 93 | 0.80535 | 30.8511 | 0 | -17.5523 | -829867.7248 | 7.192 | 7.192 | 0 | 103.3333 | 720 | 0.58 | -474479.0721 | 273.0797 | 13387.0816 | 93 | 0.69427 | 30.8511 | 0 | -1477.0313 | -1380964.7502 | 7.192 | 7.192 | 0 | 103.3333 | 720 | 0.58 | -1525813.3768 | 873.8422 | 42835.1701 | 93 | 0.61012 | 30.8511 | 0 | -4174.0544 | -1568769.6971 | 7.192 | 7.192 | 0 | 103.3333 | 720 | 3.6839 | -8633644.1459 | 4945.8888 | 242438.1729 | 93 | 0.54416 | 30.8511 | 0 | -3316.5244 | -2044159.6665 | 45.6804 | 7.192 | 0 | 103.3333 | 720 | 0.58 | -1905544.7519 | 1090.8315 | 53471.5234 | 93 | 0.49107 | 30.8511 | 0 | -4195.7145 | -2736377.3785 | 7.192 | 7.192 | 0 | 103.3333 | 720 | 0.58 | -3692405.8496 | 2111.895 | 103521.8674 | 93 | 0.44742 | 30.8511 | 0 | -7407.4298 | -2922497.2012 | 7.192 | 7.192 | 0 | 103.3333 | 720 | 3.1521 | -1064208.7423 | 618.7104 | 30329.1556 | 30 | 1.2202 | 30.8511 | 0 | -1071.3736 | -272036.2589 | 39.0861 | 10.72 | 0 | 33.3333 | 720 | 0.84946 | -16895.197 | 12.5086 | 614.4444 | 33.3333 | 1.2202 | 30.8511 | 0 | -63.1152 | -286378.7909 | 10.5333 | 10.5333 | 0 | 37.037 | 720 | 0.83441 | -142684.2747 | 84.3375 | 4135.3428 | 36.6667 | 1.2202 | 30.8511 | 0 | -542.6403 | -314147.9601 | 10.3467 | 10.3467 | 0 | 40.7407 | 720 | 0.81935 | 7300.8114 | -1.4189 | -68.2495 | -68.2495 | -1.9926 | -50.3794 | 1 | 28.2757 | -317435.7393 | 10.16 | 16.222 | 0 | -75.8328 | 720 | 0.8043 | -171750.7941 | 100.8458 | 4944.5432 | 43.3333 | 1.2202 | 30.8511 | 0 | -677.6334 | -328549.3546 | 9.9733 | 9.9733 | 0 | 48.1481 | 720 | 0.78925 | -216366.1215 | 126.2897 | 6191.7483 | 46.6667 | 1.2202 | 30.8511 | 0 | -869.9431 | -359928.7656 | 9.7867 | 9.7867 | 0 | 103.3333 | 720 | 0.77419 | -63092.2839 | 38.654 | 1896.0374 | 50 | 1.2202 | 30.8511 | 0 | -258.6077 | -320754.4959 | 9.6 | 9.6 | 0 | 103.3333 | 720 | 0.75914 | -63427.4578 | 38.795 | 1902.9464 | 53.3333 | 1.2202 | 30.8511 | 0 | -265.1369 | -363790.254 | 9.4133 | 9.4133 | 0 | 103.3333 | 720 | 0.74409 | -290453.7755 | 168.4737 | 8259.5205 | 56.6667 | 1.2202 | 30.8511 | 0 | -1238.7069 | -325250.2457 | 9.2267 | 9.2267 | 0 | 103.3333 | 720 | 0.72903 | -39105.4234 | 24.7955 | 1216.7225 | 60 | 1.2202 | 30.8511 | 0 | -170.2178 | -387419.454 | 9.04 | 9.04 | 0 | 103.3333 | 720
[14 empty] | 724 | 0 | 0 | 0 | 0 | 0 | -0.21583 | 0 | 0 | 0 | #N/A | 1 | 1 | 0 | #N/A | 0 | 12.4 | 1 | 948.7312 | 0 | 724 | 1.8232 | -52541.0383 | 36.1493 | 1773.2596 | 93 | 2.2371 | 30.8511 | 0 | -167.6603 | -16240.2606 | 22.6072 | 7.192 | 0 | 103.3333 | 724 | 0.58 | 12231.3336 | -5.0405 | -245.7761 | -245.7761 | -6.3985 | -127.457 | 1 | 84.9378 | -126329.808 | 7.192 | 26.1635 | 0 | -273.0846 | 724 | 0.58 | -36392.8 | 22.7447 | 1116.1958 | 93 | 1.1843 | 30.8511 | 0 | -193.2579 | -311686.8757 | 7.192 | 7.192 | 0 | 103.3333 | 724 | 2.7461 | -1311879.0976 | 758.8721 | 37199.586 | 93 | 0.95875 | 30.8511 | 0 | -1191.1179 | -498408.6916 | 34.0518 | 7.192 | 0 | 103.3333 | 724 | 0.58 | 29313.6283 | -14.8018 | -724.2547 | -724.2547 | -18.0563 | -691.6918 | 1 | 105.8523 | -834977.8498 | 7.192 | 52.9583 | 0 | -804.7275 | 724 | 0.58 | -434836.7842 | 250.427 | 12276.6931 | 93 | 0.69427 | 30.8511 | 0 | -1353.6267 | -1386132.4477 | 7.192 | 7.192 | 0 | 103.3333 | 724 | 0.58 | -1480703.1871 | 848.0649 | 41571.6245 | 93 | 0.61012 | 30.8511 | 0 | -4050.6498 | -1584725.4872 | 7.192 | 7.192 | 0 | 103.3333 | 724 | 0.58 | -1308718.6844 | 749.788 | 36754.3034 | 93 | 0.54416 | 30.8511 | 0 | -3193.1198 | -2056685.3364 | 7.192 | 7.192 | 0 | 103.3333 | 724 | 0.58 | -1849498.7586 | 1058.8052 | 51901.6637 | 93 | 0.49107 | 30.8511 | 0 | -4072.3099 | -2752419.8088 | 7.192 | 7.192 | 0 | 103.3333 | 724 | 0.58 | -3630891.9546 | 2076.7442 | 101798.8506 | 93 | 0.44742 | 30.8511 | 0 | -7284.0252 | -2951386.4929 | 7.192 | 7.192 | 0 | 103.3333 | 724 | 0.86452 | -258257.2765 | 150.4804 | 7377.5248 | 30 | 1.2202 | 30.8511 | 0 | -947.969 | -275581.3258 | 10.72 | 10.72 | 0 | 33.3333 | 724 | 0.84946 | 16138.7758 | -6.368 | -310.844 | -310.844 | -7.5913 | -191.9318 | 1 | 60.2894 | -287673.0873 | 10.5333 | 29.8073 | 0 | -345.3822 | 724 | 0.83441 | -110235.7141 | 65.7954 | 3226.4519 | 36.6667 | 1.2202 | 30.8511 | 0 | -419.2357 | -315578.0935 | 10.3467 | 10.3467 | 0 | 40.7407 | 724 | 1.3082 | -71420.0908 | 45.2071 | 2217.2557 | 40 | 1.2202 | 30.8511 | 0 | -173.242 | -317881.8981 | 16.222 | 10.16 | 0 | 44.4444 | 724 | 0.8043 | -140473.0579 | 82.9728 | 4068.4474 | 43.3333 | 1.2202 | 30.8511 | 0 | -554.2288 | -330519.4605 | 9.9733 | 9.9733 | 0 | 48.1481 | 724 | 0.78925 | -185673.7974 | 108.7512 | 5332.05 | 46.6667 | 1.2202 | 30.8511 | 0 | -746.5385 | -362668.1102 | 9.7867 | 9.7867 | 0 | 103.3333 | 724 | 0.77419 | -32985.372 | 21.4501 | 1052.7367 | 50 | 1.2202 | 30.8511 | 0 | -135.2031 | -321048.4989 | 9.6 | 9.6 | 0 | 103.3333 | 724 | 0.75914 | -33905.9581 | 21.9255 | 1076.0431 | 53.3333 | 1.2202 | 30.8511 | 0 | -141.7323 | -364110.3741 | 9.4133 | 9.4133 | 0 | 103.3333 | 724 | 0.74409 | -261517.6879 | 151.9388 | 7449.0148 | 56.6667 | 1.2202 | 30.8511 | 0 | -1115.3023 | -329464.6457 | 9.2267 | 9.2267 | 0 | 103.3333 | 724 | 0.72903 | -10754.748 | 8.5951 | 422.6143 | 60 | 1.2202 | 30.8511 | 0 | -46.8132 | -387359.8975 | 9.04 | 9.04 | 0 | 103.3333 | 724
[14 empty] | 728 | 0 | 0 | 0 | 0 | 0 | -0.21583 | 0 | 0 | 0 | #N/A | 1 | 1 | 0 | #N/A | 0 | 12.4 | 1 | 948.7312 | 0 | 728 | 0.58 | -4412.0522 | 4.47 | 220.4085 | 93 | 2.2371 | 30.8511 | 0 | -44.2557 | -16170.474 | 7.192 | 7.192 | 0 | 103.3333 | 728 | 2.11 | -222584.5978 | 134.2807 | 6583.4499 | 93 | 1.5488 | 30.8511 | 0 | -424.8903 | -127782.56 | 26.1635 | 7.192 | 0 | 103.3333 | 728 | 0.58 | -13154.2174 | 9.4655 | 465.2783 | 93 | 1.1843 | 30.8511 | 0 | -69.8533 | -311719.4796 | 7.192 | 7.192 | 0 | 103.3333 | 728 | 0.58 | -248372.3982 | 143.8759 | 7053.7876 | 93 | 0.95875 | 30.8511 | 0 | -1067.7133 | -502432.7358 | 7.192 | 7.192 | 0 | 103.3333 | 728 | 4.2708 | -5426057.6518 | 3114.9544 | 152689.6875 | 93 | 0.80535 | 30.8511 | 0 | -2660.9148 | -845374.6997 | 52.9583 | 7.192 | 0 | 103.3333 | 728 | 0.58 | -395194.4963 | 227.7742 | 11166.3045 | 93 | 0.69427 | 30.8511 | 0 | -1230.2221 | -1390806.5269 | 7.192 | 7.192 | 0 | 103.3333 | 728 | 0.58 | -1435592.9974 | 822.2877 | 40308.0788 | 93 | 0.61012 | 30.8511 | 0 | -3927.2452 | -1600187.6589 | 7.192 | 7.192 | 0 | 103.3333 | 728 | 0.58 | -1258140.5929 | 720.8863 | 35337.6008 | 93 | 0.54416 | 30.8511 | 0 | -3069.7152 | -2068717.3878 | 7.192 | 7.192 | 0 | 103.3333 | 728 | 0.58 | -1793452.7654 | 1026.779 | 50331.804 | 93 | 0.49107 | 30.8511 | 0 | -3948.9053 | -2767968.6207 | 7.192 | 7.192 | 0 | 103.3333 | 728 | 0.58 | -3569378.0595 | 2041.5934 | 100075.8339 | 93 | 0.44742 | 30.8511 | 0 | -7160.6206 | -2979782.1662 | 7.192 | 7.192 | 0 | 103.3333 | 728 | 0.86452 | -224637.8915 | 131.2693 | 6435.839 | 30 | 1.2202 | 30.8511 | 0 | -824.5644 | -278632.7742 | 10.72 | 10.72 | 0 | 33.3333 | 728 | 2.4038 | -535887.7961 | 314.2984 | 15407.5343 | 33.3333 | 1.2202 | 30.8511 | 0 | -707.4376 | -290256.0286 | 29.8073 | 10.5333 | 0 | 37.037 | 728 | 0.83441 | -77787.1534 | 47.2534 | 2317.5611 | 36.6667 | 1.2202 | 30.8511 | 0 | -295.8311 | -316514.6086 | 10.3467 | 10.3467 | 0 | 40.7407 | 728 | 0.81935 | -12868.046 | 10.1062 | 496.6843 | 40 | 1.2202 | 30.8511 | 0 | -49.8374 | -317834.4384 | 10.16 | 10.16 | 0 | 44.4444 | 728 | 0.8043 | -109195.3216 | 65.0998 | 3192.3516 | 43.3333 | 1.2202 | 30.8511 | 0 | -430.8242 | -331995.948 | 9.9733 | 9.9733 | 0 | 48.1481 | 728 | 0.78925 | -154981.4733 | 91.2127 | 4472.3517 | 46.6667 | 1.2202 | 30.8511 | 0 | -623.1339 | -364913.8365 | 9.7867 | 9.7867 | 0 | 103.3333 | 728 | 0.77419 | -2878.4601 | 4.2461 | 209.4359 | 50 | 1.2202 | 30.8511 | 0 | -11.7985 | -320848.8836 | 9.6 | 9.6 | 0 | 103.3333 | 728 | 0.75914 | -4384.4583 | 5.0561 | 249.1399 | 53.3333 | 1.2202 | 30.8511 | 0 | -18.3277 | -363936.8759 | 9.4133 | 9.4133 | 0 | 103.3333 | 728 | 0.74409 | -232581.6004 | 135.4039 | 6638.5091 | 56.6667 | 1.2202 | 30.8511 | 0 | -991.8977 | -333185.4274 | 9.2267 | 9.2267 | 0 | 103.3333 | 728 | 0.72903 | 17595.9274 | -7.6053 | -371.4939 | -371.4939 | -9.1594 | -231.578 | 1 | 76.5914 | -388906.1556 | 9.04 | 33.2037 | 0 | -412.771 | 728
[14 empty] | 732 | 0 | 0 | 0 | 0 | 0 | -0.21583 | 0 | 0 | 0 | #N/A | 1 | 1 | 0 | #N/A | 0 | 12.4 | 1 | 948.7312 | 0 | 732 | 0.58 | 7890.7268 | -2.5602 | -124.1949 | -124.1949 | -3.4362 | -47.388 | 1 | 79.1489 | -16232.9821 | 7.192 | 19.3549 | 0 | -137.9943 | 732 | 0.58 | -43414.9636 | 26.7574 | 1312.888 | 93 | 1.5488 | 30.8511 | 0 | -301.4857 | -128741.6936 | 7.192 | 7.192 | 0 | 103.3333 | 732 | 0.58 | 10084.3652 | -3.8137 | -185.6391 | -185.6391 | -4.9333 | -128.5074 | 1 | 53.5513 | -312533.3337 | 7.192 | 22.7958 | 0 | -206.2657 | 732 | 0.58 | -219665.9138 | 127.4722 | 6249.7131 | 93 | 0.95875 | 30.8511 | 0 | -944.3087 | -505963.1615 | 7.192 | 7.192 | 0 | 103.3333 | 732 | 0.58 | -702711.6793 | 403.4983 | 19779.9235 | 93 | 0.80535 | 30.8511 | 0 | -2537.5102 | -855277.9312 | 7.192 | 7.192 | 0 | 103.3333 | 732 | 0.58 | -355552.2083 | 205.1215 | 10055.9159 | 93 | 0.69427 | 30.8511 | 0 | -1106.8175 | -1394986.9876 | 7.192 | 7.192 | 0 | 103.3333 | 732 | 0.58 | -1390482.8077 | 796.5104 | 39044.5332 | 93 | 0.61012 | 30.8511 | 0 | -3803.8406 | -1615156.2122 | 7.192 | 7.192 | 0 | 103.3333 | 732 | 0.58 | -1207562.5014 | 691.9845 | 33920.8981 | 93 | 0.54416 | 30.8511 | 0 | -2946.3106 | -2080255.8209 | 7.192 | 7.192 | 0 | 103.3333 | 732 | 0.58 | -1737406.7721 | 994.7527 | 48761.9443 | 93 | 0.49107 | 30.8511 | 0 | -3825.5007 | -2783023.8141 | 7.192 | 7.192 | 0 | 103.3333 | 732 | 0.58 | -3507864.1644 | 2006.4426 | 98352.8171 | 93 | 0.44742 | 30.8511 | 0 | -7037.216 | -3007684.221 | 7.192 | 7.192 | 0 | 103.3333 | 732 | 0.86452 | -191018.5065 | 112.0582 | 5494.1532 | 30 | 1.2202 | 30.8511 | 0 | -701.1598 | -281190.6043 | 10.72 | 10.72 | 0 | 33.3333 | 732 | 0.84946 | -156338.8355 | 92.1907 | 4520.2891 | 33.3333 | 1.2202 | 30.8511 | 0 | -584.033 | -292345.3515 | 10.5333 | 10.5333 | 0 | 37.037 | 732 | 0.83441 | -45338.5928 | 28.7114 | 1408.6703 | 36.6667 | 1.2202 | 30.8511 | 0 | -172.4265 | -316957.5053 | 10.3467 | 10.3467 | 0 | 40.7407 | 732 | 0.81935 | 18995.1024 | -8.1013 | -395.809 | -395.809 | -9.5941 | -242.568 | 1 | 73.5672 | -319480.7133 | 10.16 | 34.5653 | 0 | -439.7877 | 732 | 0.8043 | -77917.5853 | 47.2268 | 2316.2559 | 43.3333 | 1.2202 | 30.8511 | 0 | -307.4196 | -332978.8171 | 9.9733 | 9.9733 | 0 | 48.1481 | 732 | 0.78925 | -124289.1492 | 73.6742 | 3612.6535 | 46.6667 | 1.2202 | 30.8511 | 0 | -499.7293 | -366665.9443 | 9.7867 | 9.7867 | 0 | 103.3333 | 732 | 0.77419 | 27228.4519 | -12.9578 | -633.8648 | -633.8648 | -15.2225 | -384.8705 | 1 | 111.6061 | -323481.4227 | 9.6 | 47.8964 | 0 | -704.2942 | 732 | 0.75914 | 25137.0414 | -11.8133 | -577.7633 | -577.7633 | -13.9455 | -352.584 | 1 | 105.0769 | -366337.2407 | 9.4133 | 44.7547 | 0 | -641.9593 | 732 | 0.74409 | -203645.5128 | 118.869 | 5828.0033 | 56.6667 | 1.2202 | 30.8511 | 0 | -868.4931 | -336412.5906 | 9.2267 | 9.2267 | 0 | 103.3333 | 732 | 2.6777 | -717010.7375 | 418.7175 | 20525.9367 | 60 | 1.2202 | 30.8511 | 0 | -849.7205 | -392058.2283 | 33.2037 | 9.04 | 0 | 103.3333 | 732
[14 empty] | 736 | 0 | 0 | 0 | 0 | 0 | -0.21583 | 0 | 0 | 0 | #N/A | 1 | 1 | 0 | #N/A | 0 | 12.4 | 1 | 948.7312 | 0 | 736 | 1.5609 | -29620.6219 | 22.1706 | 1088.0566 | 93 | 2.2371 | 30.8511 | 0 | -110.403 | -16427.7848 | 19.3549 | 7.192 | 0 | 103.3333 | 736 | 0.58 | -25644.2828 | 16.6027 | 815.1276 | 93 | 1.5488 | 30.8511 | 0 | -178.0811 | -129207.2088 | 7.192 | 7.192 | 0 | 103.3333 | 736 | 1.8384 | -274847.9756 | 163.2329 | 8002.6275 | 93 | 1.1843 | 30.8511 | 0 | -460.4784 | -314128.4381 | 22.7958 | 7.192 | 0 | 103.3333 | 736 | 0.58 | -190959.4294 | 111.0685 | 5445.6386 | 93 | 0.95875 | 30.8511 | 0 | -820.9041 | -508999.9688 | 7.192 | 7.192 | 0 | 103.3333 | 736 | 0.58 | -668537.2931 | 383.9701 | 18822.692 | 93 | 0.80535 | 30.8511 | 0 | -2414.1056 | -864687.5443 | 7.192 | 7.192 | 0 | 103.3333 | 736 | 0.58 | -315909.9204 | 182.4688 | 8945.5273 | 93 | 0.69427 | 30.8511 | 0 | -983.4129 | -1398673.83 | 7.192 | 7.192 | 0 | 103.3333 | 736 | 0.58 | -1345372.618 | 770.7332 | 37780.9876 | 93 | 0.61012 | 30.8511 | 0 | -3680.436 | -1629631.1471 | 7.192 | 7.192 | 0 | 103.3333 | 736 | 0.58 | -1156984.4099 | 663.0827 | 32504.1954 | 93 | 0.54416 | 30.8511 | 0 | -2822.906 | -2091300.6356 | 7.192 | 7.192 | 0 | 103.3333 | 736 | 0.58 | -1681360.7788 | 962.7264 | 47192.0845 | 93 | 0.49107 | 30.8511 | 0 | -3702.0961 | -2797585.3892 | 7.192 | 7.192 | 0 | 103.3333 | 736 | 0.58 | -3446350.2694 | 1971.2918 | 96629.8004 | 93 | 0.44742 | 30.8511 | 0 | -6913.8114 | -3035092.6575 | 7.192 | 7.192 | 0 | 103.3333 | 736 | 0.86452 | -157399.1216 | 92.8471 | 4552.4673 | 30 | 1.2202 | 30.8511 | 0 | -577.7552 | -283254.8161 | 10.72 | 10.72 | 0 | 33.3333 | 736 | 0.84946 | -123304.8627 | 73.3141 | 3595.0008 | 33.3333 | 1.2202 | 30.8511 | 0 | -460.6284 | -293941.0561 | 10.5333 | 10.5333 | 0 | 37.037 | 736 | 0.83441 | -12890.0322 | 10.1693 | 499.7795 | 36.6667 | 1.2202 | 30.8511 | 0 | -49.0219 | -316906.7836 | 10.3467 | 10.3467 | 0 | 40.7407 | 736 | 2.7875 | -787686.4907 | 459.4726 | 22523.6646 | 40 | 1.2202 | 30.8511 | 0 | -896.7046 | -322820.7226 | 34.5653 | 10.16 | 0 | 44.4444 | 736 | 0.8043 | -46639.849 | 29.3538 | 1440.1601 | 43.3333 | 1.2202 | 30.8511 | 0 | -184.015 | -333468.0678 | 9.9733 | 9.9733 | 0 | 48.1481 | 736 | 0.78925 | -93596.8251 | 56.1358 | 2752.9552 | 46.6667 | 1.2202 | 30.8511 | 0 | -376.3247 | -367924.4338 | 9.7867 | 9.7867 | 0 | 103.3333 | 736 | 3.8626 | -1738029.6248 | 1006.1382 | 49320.0372 | 50 | 1.2202 | 30.8511 | 0 | -1427.8757 | -328946.1162 | 47.8964 | 9.6 | 0 | 103.3333 | 736 | 3.6093 | -1484566.0752 | 860.4506 | 42178.7428 | 53.3333 | 1.2202 | 30.8511 | 0 | -1305.2593 | -371311.4686 | 44.7547 | 9.4133 | 0 | 103.3333 | 736 | 0.74409 | -174709.4252 | 102.3341 | 5017.4976 | 56.6667 | 1.2202 | 30.8511 | 0 | -745.0885 | -339146.1355 | 9.2267 | 9.2267 | 0 | 103.3333 | 736 | 0.72903 | -166862.0607 | 97.7993 | 4795.212 | 60 | 1.2202 | 30.8511 | 0 | -726.3159 | -394716.6826 | 9.04 | 9.04 | 0 | 103.3333 | 736
[14 empty] | 740 | 0 | 0 | 0 | 0 | 0 | -0.21583 | 0 | 0 | 0 | #N/A | 1 | 1 | 0 | #N/A | 0 | 12.4 | 1 | 948.7312 | 0 | 740 | 0.58 | 1296.1929 | 1.2081 | 60.5194 | 60.5194 | 1.0642 | 14.6763 | 0 | 13.0016 | -16258.3679 | 7.192 | 9.0109 | 0 | 67.2437 | 740 | 0.58 | -7873.602 | 6.448 | 317.3672 | 93 | 1.5488 | 30.8511 | 0 | -54.6765 | -129179.1056 | 7.192 | 7.192 | 0 | 103.3333 | 740 | 0.58 | -63475.0846 | 38.2203 | 1874.7761 | 93 | 1.1843 | 30.8511 | 0 | -337.0738 | -315229.9241 | 7.192 | 7.192 | 0 | 103.3333 | 740 | 0.58 | -162252.9451 | 94.6648 | 4641.5641 | 93 | 0.95875 | 30.8511 | 0 | -697.4995 | -511543.1578 | 7.192 | 7.192 | 0 | 103.3333 | 740 | 0.58 | -634362.907 | 364.4419 | 17865.4605 | 93 | 0.80535 | 30.8511 | 0 | -2290.701 | -873603.539 | 7.192 | 7.192 | 0 | 103.3333 | 740 | 0.58 | -276267.6325 | 159.816 | 7835.1388 | 93 | 0.69427 | 30.8511 | 0 | -860.0083 | -1401867.0539 | 7.192 | 7.192 | 0 | 103.3333 | 740 | 0.58 | -1300262.4283 | 744.9559 | 36517.442 | 93 | 0.61012 | 30.8511 | 0 | -3557.0314 | -1643612.4637 | 7.192 | 7.192 | 0 | 103.3333 | 740 | 0.58 | -1106406.3184 | 634.181 | 31087.4928 | 93 | 0.54416 | 30.8511 | 0 | -2699.5014 | -2101851.8318 | 7.192 | 7.192 | 0 | 103.3333 | 740 | 0.58 | -1625314.7855 | 930.7001 | 45622.2248 | 93 | 0.49107 | 30.8511 | 0 | -3578.6915 | -2811653.3459 | 7.192 | 7.192 | 0 | 103.3333 | 740 | 0.58 | -3384836.3743 | 1936.141 | 94906.7836 | 93 | 0.44742 | 30.8511 | 0 | -6790.4068 | -3062007.4756 | 7.192 | 7.192 | 0 | 103.3333 | 740 | 0.86452 | -123779.7366 | 73.6361 | 3610.7815 | 30 | 1.2202 | 30.8511 | 0 | -454.3506 | -284825.4094 | 10.72 | 10.72 | 0 | 33.3333 | 740 | 0.84946 | -90270.8899 | 54.4376 | 2669.7125 | 33.3333 | 1.2202 | 30.8511 | 0 | -337.2238 | -295043.1422 | 10.5333 | 10.5333 | 0 | 37.037 | 740 | 0.83441 | 19558.5285 | -8.3727 | -409.1113 | -409.1113 | -9.882 | -249.8476 | 1 | 74.3827 | -318608.0333 | 10.3467 | 35.3102 | 0 | -454.5681 | 740 | 0.81935 | -199666.577 | 116.8482 | 5728.9493 | 40 | 1.2202 | 30.8511 | 0 | -773.3 | -325667.1135 | 10.16 | 10.16 | 0 | 44.4444 | 740 | 0.8043 | -15362.1127 | 11.4808 | 564.0643 | 43.3333 | 1.2202 | 30.8511 | 0 | -60.6104 | -333463.7001 | 9.9733 | 9.9733 | 0 | 48.1481 | 740 | 0.78925 | -62904.501 | 38.5973 | 1893.2569 | 46.6667 | 1.2202 | 30.8511 | 0 | -252.9201 | -368689.3049 | 9.7867 | 9.7867 | 0 | 103.3333 | 740 | 0.77419 | -318250.6694 | 184.4588 | 9043.0759 | 50 | 1.2202 | 30.8511 | 0 | -1304.4711 | -333917.1913 | 9.6 | 9.6 | 0 | 103.3333 | 740 | 0.75914 | -282729.5189 | 164.1104 | 8045.6418 | 53.3333 | 1.2202 | 30.8511 | 0 | -1181.8547 | -375792.0782 | 9.4133 | 9.4133 | 0 | 103.3333 | 740 | 0.74409 | -145773.3376 | 85.7992 | 4206.9919 | 56.6667 | 1.2202 | 30.8511 | 0 | -621.6839 | -341386.0619 | 9.2267 | 9.2267 | 0 | 103.3333 | 740 | 0.72903 | -138511.3853 | 81.5989 | 4001.1038 | 60 | 1.2202 | 30.8511 | 0 | -602.9113 | -396881.5185 | 9.04 | 9.04 | 0 | 103.3333 | 740
[14 empty] | 744 | 0 | 0 | 0 | 0 | 0 | -0.21583 | 0 | 0 | 0 | #N/A | 1 | 1 | 0 | #N/A | 0 | 12.4 | 1 | 948.7312 | 0 | 744 | 0.72669 | 8956.7733 | -2.6765 | -129.8957 | -129.8957 | -3.4702 | -47.8559 | 1 | 71.7068 | -16354.3879 | 9.0109 | 19.6742 | 0 | -144.3286 | 744 | 0.58 | 9897.0788 | -3.7067 | -180.3932 | -180.3932 | -4.8055 | -95.7244 | 1 | 68.7281 | -129669.9881 | 7.192 | 22.502 | 0 | -200.4369 | 744 | 0.58 | -40236.502 | 24.9411 | 1223.8586 | 93 | 1.1843 | 30.8511 | 0 | -213.6692 | -315837.7917 | 7.192 | 7.192 | 0 | 103.3333 | 744 | 0.58 | -133546.4607 | 78.2611 | 3837.4896 | 93 | 0.95875 | 30.8511 | 0 | -574.0949 | -513592.7283 | 7.192 | 7.192 | 0 | 103.3333 | 744 | 0.58 | -600188.5208 | 344.9137 | 16908.229 | 93 | 0.80535 | 30.8511 | 0 | -2167.2964 | -882025.9153 | 7.192 | 7.192 | 0 | 103.3333 | 744 | 0.58 | -236625.3446 | 137.1633 | 6724.7502 | 93 | 0.69427 | 30.8511 | 0 | -736.6037 | -1404566.6595 | 7.192 | 7.192 | 0 | 103.3333 | 744 | 0.58 | -1255152.2385 | 719.1787 | 35253.8964 | 93 | 0.61012 | 30.8511 | 0 | -3433.6268 | -1657100.1618 | 7.192 | 7.192 | 0 | 103.3333 | 744 | 0.58 | -1055828.2269 | 605.2792 | 29670.7901 | 93 | 0.54416 | 30.8511 | 0 | -2576.0968 | -2111909.4097 | 7.192 | 7.192 | 0 | 103.3333 | 744 | 0.58 | -1569268.7922 | 898.6738 | 44052.3651 | 93 | 0.49107 | 30.8511 | 0 | -3455.2869 | -2825227.6842 | 7.192 | 7.192 | 0 | 103.3333 | 744 | 0.58 | -3323322.4793 | 1900.9902 | 93183.7669 | 93 | 0.44742 | 30.8511 | 0 | -6667.0022 | -3088428.6753 | 7.192 | 7.192 | 0 | 103.3333 | 744 | 0.86452 | -90160.3516 | 54.425 | 2669.0957 | 30 | 1.2202 | 30.8511 | 0 | -330.946 | -285902.3843 | 10.72 | 10.72 | 0 | 33.3333 | 744 | 0.84946 | -57236.9171 | 35.561 | 1744.4242 | 33.3333 | 1.2202 | 30.8511 | 0 | -213.8192 | -295651.6099 | 10.5333 | 10.5333 | 0 | 37.037 | 744 | 2.8476 | -830060.0128 | 483.8879 | 23720.45 | 36.6667 | 1.2202 | 30.8511 | 0 | -925.0076 | -322061.2544 | 35.3102 | 10.3467 | 0 | 40.7407 | 744 | 0.81935 | -167803.4285 | 98.6407 | 4836.456 | 40 | 1.2202 | 30.8511 | 0 | -649.8954 | -328019.8861 | 10.16 | 10.16 | 0 | 44.4444 | 744 | 0.8043 | 15915.6236 | -6.3922 | -312.0315 | -312.0315 | -7.6664 | -193.8293 | 1 | 62.7942 | -334763.1578 | 9.9733 | 29.8738 | 0 | -346.7016 | 744 | 0.78925 | -32212.1768 | 21.0588 | 1033.5587 | 46.6667 | 1.2202 | 30.8511 | 0 | -129.5155 | -368960.5575 | 9.7867 | 9.7867 | 0 | 103.3333 | 744 | 0.77419 | -288143.7574 | 167.2549 | 8199.7751 | 50 | 1.2202 | 30.8511 | 0 | -1181.0665 | -338394.6481 | 9.6 | 9.6 | 0 | 103.3333 | 744 | 0.75914 | -253208.0192 | 147.241 | 7218.7386 | 53.3333 | 1.2202 | 30.8511 | 0 | -1058.4501 | -379779.0693 | 9.4133 | 9.4133 | 0 | 103.3333 | 744 | 0.74409 | -116837.25 | 69.2643 | 3396.4862 | 56.6667 | 1.2202 | 30.8511 | 0 | -498.2793 | -343132.37 | 9.2267 | 9.2267 | 0 | 103.3333 | 744 | 0.72903 | -110160.7099 | 65.3985 | 3206.9956 | 60 | 1.2202 | 30.8511 | 0 | -479.5067 | -398552.736 | 9.04 | 9.04 | 0 | 103.3333 | 744
[14 empty] | 748 | 0 | 0 | 0 | 0 | 0 | -0.21583 | 0 | 0 | 0 | #N/A | 1 | 1 | 0 | #N/A | 0 | 12.4 | 1 | 948.7312 | 0 | 748 | 1.5866 | -32649.2907 | 23.9878 | 1177.1306 | 93 | 2.2371 | 30.8511 | 0 | -119.7169 | -16586.4462 | 19.6742 | 7.192 | 0 | 103.3333 | 748 | 1.8147 | -141549.487 | 86.9827 | 4265.0076 | 93 | 1.5488 | 30.8511 | 0 | -314.1693 | -130679.8561 | 22.502 | 7.192 | 0 | 103.3333 | 748 | 0.58 | -16997.9194 | 11.6619 | 572.9412 | 93 | 1.1843 | 30.8511 | 0 | -90.2646 | -315952.0409 | 7.192 | 7.192 | 0 | 103.3333 | 748 | 0.58 | -104839.9764 | 61.8574 | 3033.4151 | 93 | 0.95875 | 30.8511 | 0 | -450.6903 | -515148.6805 | 7.192 | 7.192 | 0 | 103.3333 | 748 | 0.58 | -566014.1347 | 325.3854 | 15950.9974 | 93 | 0.80535 | 30.8511 | 0 | -2043.8918 | -889954.6732 | 7.192 | 7.192 | 0 | 103.3333 | 748 | 0.58 | -196983.0566 | 114.5105 | 5614.3616 | 93 | 0.69427 | 30.8511 | 0 | -613.1991 | -1406772.6467 | 7.192 | 7.192 | 0 | 103.3333 | 748 | 0.58 | -1210042.0488 | 693.4014 | 33990.3507 | 93 | 0.61012 | 30.8511 | 0 | -3310.2222 | -1670094.2415 | 7.192 | 7.192 | 0 | 103.3333 | 748 | 0.58 | -1005250.1354 | 576.3774 | 28254.0874 | 93 | 0.54416 | 30.8511 | 0 | -2452.6922 | -2121473.3692 | 7.192 | 7.192 | 0 | 103.3333 | 748 | 0.58 | -1513222.799 | 866.6475 | 42482.5054 | 93 | 0.49107 | 30.8511 | 0 | -3331.8823 | -2838308.4041 | 7.192 | 7.192 | 0 | 103.3333 | 748 | 0.58 | -3261808.5842 | 1865.8394 | 91460.7501 | 93 | 0.44742 | 30.8511 | 0 | -6543.5976 | -3114356.2567 | 7.192 | 7.192 | 0 | 103.3333 | 748 | 0.86452 | -56540.9666 | 35.2139 | 1727.4098 | 30 | 1.2202 | 30.8511 | 0 | -207.5414 | -286485.7408 | 10.72 | 10.72 | 0 | 33.3333 | 748 | 0.84946 | -24202.9442 | 16.6844 | 819.1359 | 33.3333 | 1.2202 | 30.8511 | 0 | -90.4146 | -295766.4593 | 10.5333 | 10.5333 | 0 | 37.037 | 748 | 0.83441 | -210777.0964 | 123.2477 | 6042.6366 | 36.6667 | 1.2202 | 30.8511 | 0 | -801.603 | -325020.8572 | 10.3467 | 10.3467 | 0 | 40.7407 | 748 | 0.81935 | -135940.2801 | 80.4332 | 3943.9627 | 40 | 1.2202 | 30.8511 | 0 | -526.4908 | -329879.0402 | 10.16 | 10.16 | 0 | 44.4444 | 748 | 2.4092 | -540944.2296 | 317.2058 | 15550.0493 | 43.3333 | 1.2202 | 30.8511 | 0 | -712.5231 | -337366.4409 | 29.8738 | 9.9733 | 0 | 48.1481 | 748 | 0.78925 | -1519.8527 | 3.5204 | 173.8604 | 46.6667 | 1.0495 | 26.5348 | 0 | -6.1109 | -368772.7223 | 9.7867 | 9.7867 | 0 | 103.3333 | 748 | 0.77419 | -258036.8455 | 150.0509 | 7356.4744 | 50 | 1.2202 | 30.8511 | 0 | -1057.6619 | -342378.4864 | 9.6 | 9.6 | 0 | 103.3333 | 748 | 0.75914 | -223686.5194 | 130.3716 | 6391.8354 | 53.3333 | 1.2202 | 30.8511 | 0 | -935.0455 | -383272.442 | 9.4133 | 9.4133 | 0 | 103.3333 | 748 | 0.74409 | -87901.1625 | 52.7294 | 2585.9805 | 56.6667 | 1.2202 | 30.8511 | 0 | -374.8747 | -344385.0596 | 9.2267 | 9.2267 | 0 | 103.3333 | 748 | 0.72903 | -81810.0345 | 49.1981 | 2412.8874 | 60 | 1.2202 | 30.8511 | 0 | -356.1021 | -399730.3351 | 9.04 | 9.04 | 0 | 103.3333 | 748
[14 empty] | 752 | 0 | 0 | 0 | 0 | 0 | -0.21583 | 0 | 0 | 0 | #N/A | 1 | 1 | 0 | #N/A | 0 | 12.4 | 1 | 948.7312 | 0 | 752 | 0.58 | 367.648 | 1.7387 | 86.5281 | 86.5281 | 1.6979 | 23.4153 | 0 | 3.6877 | -16384.373 | 7.192 | 7.5544 | 0 | 96.1423 | 752 | 0.58 | -27470.7666 | 17.6464 | 866.2878 | 93 | 1.5488 | 30.8511 | 0 | -190.7647 | -131196.1058 | 7.192 | 7.192 | 0 | 103.3333 | 752 | 0.58 | 6240.6632 | -1.6173 | -77.9762 | -77.9762 | -2.3101 | -60.1771 | 1 | 33.14 | -316300.8975 | 7.192 | 16.7667 | 0 | -86.6403 | 752 | 0.58 | -76133.492 | 45.4537 | 2229.3406 | 93 | 0.95875 | 30.8511 | 0 | -327.2857 | -516211.0142 | 7.192 | 7.192 | 0 | 103.3333 | 752 | 0.58 | -531839.7485 | 305.8572 | 14993.7659 | 93 | 0.80535 | 30.8511 | 0 | -1920.4872 | -897389.8127 | 7.192 | 7.192 | 0 | 103.3333 | 752 | 0.58 | -157340.7687 | 91.8578 | 4503.973 | 93 | 0.69427 | 30.8511 | 0 | -489.7945 | -1408485.0154 | 7.192 | 7.192 | 0 | 103.3333 | 752 | 0.58 | -1164931.8591 | 667.6241 | 32726.8051 | 93 | 0.61012 | 30.8511 | 0 | -3186.8176 | -1682594.7029 | 7.192 | 7.192 | 0 | 103.3333 | 752 | 0.58 | -954672.0439 | 547.4757 | 26837.3848 | 93 | 0.54416 | 30.8511 | 0 | -2329.2876 | -2130543.7103 | 7.192 | 7.192 | 0 | 103.3333 | 752 | 0.58 | -1457176.8057 | 834.6213 | 40912.6457 | 93 | 0.49107 | 30.8511 | 0 | -3208.4777 | -2850895.5056 | 7.192 | 7.192 | 0 | 103.3333 | 752 | 0.58 | -3200294.6891 | 1830.6886 | 89737.7334 | 93 | 0.44742 | 30.8511 | 0 | -6420.193 | -3139790.2196 | 7.192 | 7.192 | 0 | 103.3333 | 752 | 0.86452 | -22921.5816 | 16.0028 | 785.724 | 30 | 1.2202 | 30.8511 | 0 | -84.1368 | -286575.4789 | 10.72 | 10.72 | 0 | 33.3333 | 752 | 0.84946 | 8831.0286 | -2.1921 | -106.1525 | -106.1525 | -2.8615 | -72.348 | 1 | 32.99 | -296213.2837 | 10.5333 | 18.3445 | 0 | -117.9472 | 752 | 0.83441 | -178328.5358 | 104.7056 | 5133.7458 | 36.6667 | 1.2202 | 30.8511 | 0 | -678.1984 | -327486.8415 | 10.3467 | 10.3467 | 0 | 40.7407 | 752 | 0.81935 | -104077.1316 | 62.2257 | 3051.4694 | 40 | 1.2202 | 30.8511 | 0 | -403.0862 | -331244.576 | 10.16 | 10.16 | 0 | 44.4444 | 752 | 0.8043 | -149316.0901 | 88.0259 | 4316.1425 | 43.3333 | 1.2202 | 30.8511 | 0 | -589.1185 | -339476.1055 | 9.9733 | 9.9733 | 0 | 48.1481 | 752 | 0.78925 | 24878.3775 | -11.5643 | -565.5594 | -565.5594 | -13.5941 | -343.6994 | 1 | 100.0285 | -371122.2033 | 9.7867 | 44.0713 | 0 | -628.3993 | 752 | 0.77419 | -227929.9336 | 132.847 | 6513.1736 | 50 | 1.2202 | 30.8511 | 0 | -934.2573 | -345868.7064 | 9.6 | 9.6 | 0 | 103.3333 | 752 | 0.75914 | -194165.0196 | 113.5021 | 5564.9321 | 53.3333 | 1.2202 | 30.8511 | 0 | -811.6409 | -386272.1964 | 9.4133 | 9.4133 | 0 | 103.3333 | 752 | 0.74409 | -58965.0749 | 36.1945 | 1775.4747 | 56.6667 | 1.2202 | 30.8511 | 0 | -251.4701 | -345144.1309 | 9.2267 | 9.2267 | 0 | 103.3333 | 752 | 0.72903 | -53459.3591 | 32.9978 | 1618.7792 | 60 | 1.2202 | 30.8511 | 0 | -232.6975 | -400414.3159 | 9.04 | 9.04 | 0 | 103.3333 | 752
[14 empty] | 756 | 0 | 0 | 0 | 0 | 0 | -0.21583 | 0 | 0 | 0 | #N/A | 1 | 1 | 0 | #N/A | 0 | 12.4 | 1 | 948.7312 | 0 | 756 | 0.60923 | 10194.2302 | -3.7783 | -183.9026 | -183.9026 | -4.8557 | -66.9642 | 1 | 97.3488 | -16530.6914 | 7.5544 | 22.6985 | 0 | -204.3363 | 756 | 0.58 | -9700.0858 | 7.4917 | 368.5274 | 93 | 1.5488 | 30.8511 | 0 | -67.3601 | -131218.7371 | 7.192 | 7.192 | 0 | 103.3333 | 756 | 1.3522 | -91124.7673 | 56.6145 | 2776.4226 | 93 | 1.1843 | 30.8511 | 0 | -207.5683 | -316884.3614 | 16.7667 | 7.192 | 0 | 103.3333 | 756 | 0.58 | -47427.0076 | 29.0499 | 1425.2662 | 93 | 0.95875 | 30.8511 | 0 | -203.8811 | -516779.7296 | 7.192 | 7.192 | 0 | 103.3333 | 756 | 0.58 | -497665.3624 | 286.329 | 14036.5344 | 93 | 0.80535 | 30.8511 | 0 | -1797.0826 | -904331.3339 | 7.192 | 7.192 | 0 | 103.3333 | 756 | 0.58 | -117698.4808 | 69.2051 | 3393.5845 | 93 | 0.69427 | 30.8511 | 0 | -366.3899 | -1409703.7658 | 7.192 | 7.192 | 0 | 103.3333 | 756 | 0.58 | -1119821.6694 | 641.8469 | 31463.2595 | 93 | 0.61012 | 30.8511 | 0 | -3063.413 | -1694601.5458 | 7.192 | 7.192 | 0 | 103.3333 | 756 | 0.58 | -904093.9524 | 518.5739 | 25420.6821 | 93 | 0.54416 | 30.8511 | 0 | -2205.883 | -2139120.433 | 7.192 | 7.192 | 0 | 103.3333 | 756 | 0.58 | -1401130.8124 | 802.595 | 39342.786 | 93 | 0.49107 | 30.8511 | 0 | -3085.0731 | -2862988.9887 | 7.192 | 7.192 | 0 | 103.3333 | 756 | 0.58 | -3138780.7941 | 1795.5378 | 88014.7166 | 93 | 0.44742 | 30.8511 | 0 | -6296.7884 | -3164730.5641 | 7.192 | 7.192 | 0 | 103.3333 | 756 | 0.86452 | 10697.8034 | -3.2083 | -155.9618 | -155.9618 | -4.0051 | -101.26 | 1 | 39.2678 | -287228.4882 | 10.72 | 21.1339 | 0 | -173.2909 | 756 | 1.4794 | -119534.1875 | 73.276 | 3593.1339 | 33.3333 | 1.2202 | 30.8511 | 0 | -256.4022 | -296992.0833 | 18.3445 | 10.5333 | 0 | 37.037 | 756 | 0.83441 | -145879.9751 | 86.1636 | 4224.855 | 36.6667 | 1.2202 | 30.8511 | 0 | -554.7938 | -329459.2074 | 10.3467 | 10.3467 | 0 | 40.7407 | 756 | 0.81935 | -72213.9831 | 44.0182 | 2158.9761 | 40 | 1.2202 | 30.8511 | 0 | -279.6816 | -332116.4933 | 10.16 | 10.16 | 0 | 44.4444 | 756 | 0.8043 | -118038.3538 | 70.1529 | 3440.0468 | 43.3333 | 1.2202 | 30.8511 | 0 | -465.7139 | -341092.1518 | 9.9733 | 9.9733 | 0 | 48.1481 | 756 | 3.5541 | -1427746.9103 | 827.7973 | 40578.1491 | 46.6667 | 1.2202 | 30.8511 | 0 | -1274.7689 | -375974.4698 | 44.0713 | 9.7867 | 0 | 103.3333 | 756 | 0.77419 | -197823.0217 | 115.643 | 5669.8729 | 50 | 1.2202 | 30.8511 | 0 | -810.8527 | -348865.3079 | 9.6 | 9.6 | 0 | 103.3333 | 756 | 0.75914 | -164643.5199 | 96.6327 | 4738.0289 | 53.3333 | 1.2202 | 30.8511 | 0 | -688.2363 | -388778.3324 | 9.4133 | 9.4133 | 0 | 103.3333 | 756 | 0.74409 | -30028.9873 | 19.6596 | 964.969 | 56.6667 | 1.2202 | 30.8511 | 0 | -128.0655 | -345409.5838 | 9.2267 | 9.2267 | 0 | 103.3333 | 756 | 0.72903 | -25108.6837 | 16.7974 | 824.671 | 60 | 1.2202 | 30.8511 | 0 | -109.2929 | -400604.6782 | 9.04 | 9.04 | 0 | 103.3333 | 756
[14 empty] | 760 | 0 | 0 | 0 | 0 | 0 | -0.21583 | 0 | 0 | 0 | #N/A | 1 | 1 | 0 | #N/A | 0 | 12.4 | 1 | 948.7312 | 0 | 760 | 1.8305 | -53649.4255 | 36.8074 | 1805.5193 | 93 | 2.2371 | 30.8511 | 0 | -170.508 | -16965.9143 | 22.6985 | 7.192 | 0 | 103.3333 | 760 | 0.58 | 8070.595 | -2.663 | -129.233 | -129.233 | -3.559 | -70.8945 | 1 | 56.0445 | -131561.7151 | 7.192 | 19.637 | 0 | -143.5922 | 760 | 0.58 | -15849.0436 | 11.0054 | 540.7609 | 93 | 1.1843 | 30.8511 | 0 | -84.1637 | -316974.207 | 7.192 | 7.192 | 0 | 103.3333 | 760 | 0.58 | -18720.5233 | 12.6462 | 621.1917 | 93 | 0.95875 | 30.8511 | 0 | -80.4765 | -516854.8266 | 7.192 | 7.192 | 0 | 103.3333 | 760 | 0.58 | -463490.9762 | 266.8008 | 13079.3028 | 93 | 0.80535 | 30.8511 | 0 | -1673.678 | -910779.2366 | 7.192 | 7.192 | 0 | 103.3333 | 760 | 0.58 | -78056.1929 | 46.5523 | 2283.1959 | 93 | 0.69427 | 30.8511 | 0 | -242.9853 | -1410428.8978 | 7.192 | 7.192 | 0 | 103.3333 | 760 | 0.58 | -1074711.4797 | 616.0696 | 30199.7139 | 93 | 0.61012 | 30.8511 | 0 | -2940.0084 | -1706114.7704 | 7.192 | 7.192 | 0 | 103.3333 | 760 | 0.58 | -853515.861 | 489.6721 | 24003.9795 | 93 | 0.54416 | 30.8511 | 0 | -2082.4784 | -2147203.5373 | 7.192 | 7.192 | 0 | 103.3333 | 760 | 0.58 | -1345084.8191 | 770.5687 | 37772.9263 | 93 | 0.49107 | 30.8511 | 0 | -2961.6685 | -2874588.8534 | 7.192 | 7.192 | 0 | 103.3333 | 760 | 0.58 | -3077266.899 | 1760.387 | 86291.6999 | 93 | 0.44742 | 30.8511 | 0 | -6173.3838 | -3189177.2903 | 7.192 | 7.192 | 0 | 103.3333 | 760 | 1.7043 | -196450.6332 | 117.9841 | 5784.6278 | 30 | 1.2202 | 30.8511 | 0 | -365.7724 | -288444.7684 | 21.1339 | 10.72 | 0 | 33.3333 | 760 | 0.84946 | -35601.9043 | 23.1981 | 1138.4231 | 33.3333 | 1.2202 | 30.8511 | 0 | -132.9976 | -297277.2644 | 10.5333 | 10.5333 | 0 | 37.037 | 760 | 0.83441 | -113431.4145 | 67.6216 | 3315.9642 | 36.6667 | 1.2202 | 30.8511 | 0 | -431.3892 | -330937.955 | 10.3467 | 10.3467 | 0 | 40.7407 | 760 | 0.81935 | -40350.8347 | 25.8107 | 1266.4829 | 40 | 1.2202 | 30.8511 | 0 | -156.277 | -332494.7923 | 10.16 | 10.16 | 0 | 44.4444 | 760 | 0.8043 | -86760.6175 | 52.2799 | 2563.951 | 43.3333 | 1.2202 | 30.8511 | 0 | -342.3093 | -342214.5797 | 9.9733 | 9.9733 | 0 | 48.1481 | 760 | 0.78925 | -286359.2439 | 166.2857 | 8152.2699 | 46.6667 | 1.2202 | 30.8511 | 0 | -1151.3643 | -380333.118 | 9.7867 | 9.7867 | 0 | 103.3333 | 760 | 0.77419 | -167716.1097 | 98.4391 | 4826.5721 | 50 | 1.2202 | 30.8511 | 0 | -687.4481 | -351368.2911 | 9.6 | 9.6 | 0 | 103.3333 | 760 | 0.75914 | -135122.0201 | 79.7633 | 3911.1257 | 53.3333 | 1.2202 | 30.8511 | 0 | -564.8317 | -390790.8499 | 9.4133 | 9.4133 | 0 | 103.3333 | 760 | 0.74409 | -1092.8997 | 3.1246 | 154.4633 | 56.6667 | 1.2202 | 30.8511 | 0 | -4.6609 | -345181.4183 | 9.2267 | 9.2267 | 0 | 103.3333 | 760 | 0.72903 | 3241.9918 | 0.59698 | 30.5628 | 30.5628 | 0.31063 | 7.8537 | 0 | 14.1117 | -400485.4015 | 9.04 | 10.6885 | 0 | 33.9586 | 760
[14 empty] | 764 | 0 | 0 | 0 | 0 | 0 | -0.21583 | 0 | 0 | 0 | #N/A | 1 | 1 | 0 | #N/A | 0 | 12.4 | 1 | 948.7312 | 0 | 764 | 0.58 | -4695.9594 | 4.6322 | 228.3608 | 93 | 2.2371 | 30.8511 | 0 | -47.1034 | -16907.5187 | 7.192 | 7.192 | 0 | 103.3333 | 764 | 1.5836 | -89463.235 | 56.4429 | 2768.0078 | 93 | 1.5488 | 30.8511 | 0 | -227.5335 | -132225.0399 | 19.637 | 7.192 | 0 | 103.3333 | 764 | 0.58 | 7389.539 | -2.2738 | -110.1565 | -110.1565 | -3.0942 | -80.6009 | 1 | 39.2409 | -317462.0505 | 7.192 | 18.5688 | 0 | -122.3961 | 764 | 0.58 | 9985.9611 | -3.7575 | -182.8828 | -182.8828 | -4.8661 | -156.5835 | 1 | 42.9281 | -517935.7825 | 7.192 | 22.6414 | 0 | -203.2031 | 764 | 0.58 | -429316.5901 | 247.2726 | 12122.0713 | 93 | 0.80535 | 30.8511 | 0 | -1550.2734 | -916733.521 | 7.192 | 7.192 | 0 | 103.3333 | 764 | 0.58 | -38413.9049 | 23.8996 | 1172.8073 | 93 | 0.69427 | 30.8511 | 0 | -119.5807 | -1410660.4114 | 7.192 | 7.192 | 0 | 103.3333 | 764 | 0.58 | -1029601.29 | 590.2924 | 28936.1683 | 93 | 0.61012 | 30.8511 | 0 | -2816.6038 | -1717134.3765 | 7.192 | 7.192 | 0 | 103.3333 | 764 | 0.58 | -802937.7695 | 460.7704 | 22587.2768 | 93 | 0.54416 | 30.8511 | 0 | -1959.0738 | -2154793.0233 | 7.192 | 7.192 | 0 | 103.3333 | 764 | 0.58 | -1289038.8259 | 738.5424 | 36203.0666 | 93 | 0.49107 | 30.8511 | 0 | -2838.2639 | -2885695.0997 | 7.192 | 7.192 | 0 | 103.3333 | 764 | 0.58 | -3015753.004 | 1725.2362 | 84568.6831 | 93 | 0.44742 | 30.8511 | 0 | -6049.9792 | -3213130.398 | 7.192 | 7.192 | 0 | 103.3333 | 764 | 0.86452 | -66028.7829 | 40.6355 | 1993.1655 | 30 | 1.2202 | 30.8511 | 0 | -242.3678 | -289167.4303 | 10.72 | 10.72 | 0 | 33.3333 | 764 | 0.84946 | -2567.9315 | 4.3216 | 213.1347 | 33.3333 | 0.84816 | 21.4441 | 0 | -9.593 | -297144.084 | 10.5333 | 10.5333 | 0 | 37.037 | 764 | 0.83441 | -80982.8539 | 49.0795 | 2407.0734 | 36.6667 | 1.2202 | 30.8511 | 0 | -307.9846 | -331923.0841 | 10.3467 | 10.3467 | 0 | 40.7407 | 764 | 0.81935 | -8487.6862 | 7.6031 | 373.9896 | 40 | 1.2202 | 30.8511 | 0 | -32.8724 | -332379.4729 | 10.16 | 10.16 | 0 | 44.4444 | 764 | 0.8043 | -55482.8812 | 34.407 | 1687.8552 | 43.3333 | 1.2202 | 30.8511 | 0 | -218.9047 | -342843.3892 | 9.9733 | 9.9733 | 0 | 48.1481 | 764 | 0.78925 | -255666.9198 | 148.7473 | 7292.5716 | 46.6667 | 1.2202 | 30.8511 | 0 | -1027.9597 | -384198.1477 | 9.7867 | 9.7867 | 0 | 103.3333 | 764 | 0.77419 | -137609.1978 | 81.2351 | 3983.2714 | 50 | 1.2202 | 30.8511 | 0 | -564.0435 | -353377.6559 | 9.6 | 9.6 | 0 | 103.3333 | 764 | 0.75914 | -105600.5204 | 62.8939 | 3084.2224 | 53.3333 | 1.2202 | 30.8511 | 0 | -441.4271 | -392309.7491 | 9.4133 | 9.4133 | 0 | 103.3333 | 764 | 0.74409 | 27843.1878 | -13.4103 | -656.0424 | -656.0424 | -15.8198 | -399.9713 | 1 | 118.7437 | -347906.2137 | 9.2267 | 49.1384 | 0 | -728.936 | 764 | 0.86197 | 12366.4512 | -4.1703 | -203.1196 | -203.1196 | -5.0941 | -128.7946 | 1 | 45.5266 | -401333.652 | 10.6885 | 23.7747 | 0 | -225.6884 | 764
[14 empty] | 768 | 0 | 0 | 0 | 0 | 0 | -0.21583 | 0 | 0 | 0 | #N/A | 1 | 1 | 0 | #N/A | 0 | 12.4 | 1 | 948.7312 | 0 | 768 | 0.58 | 7606.8196 | -2.398 | -116.2426 | -116.2426 | -3.2425 | -44.716 | 1 | 76.3012 | -16960.042 | 7.192 | 18.9096 | 0 | -129.1584 | 768 | 0.58 | -14994.9143 | 10.5173 | 516.8366 | 93 | 1.5488 | 30.8511 | 0 | -104.1289 | -132394.7463 | 7.192 | 7.192 | 0 | 103.3333 | 768 | 1.4975 | -137672.6333 | 83.7016 | 4104.1737 | 93 | 1.1843 | 30.8511 | 0 | -283.1627 | -318347.8921 | 18.5688 | 7.192 | 0 | 103.3333 | 768 | 1.8259 | -427241.9251 | 250.2733 | 12269.1629 | 93 | 0.95875 | 30.8511 | 0 | -583.406 | -520022.5972 | 22.6414 | 7.192 | 0 | 103.3333 | 768 | 0.58 | -395142.204 | 227.7443 | 11164.8398 | 93 | 0.80535 | 30.8511 | 0 | -1426.8688 | -922194.1869 | 7.192 | 7.192 | 0 | 103.3333 | 768 | 0.58 | 1228.383 | 1.2469 | 62.4187 | 62.4187 | 0.69427 | 30.8511 | 0 | 3.8239 | -1410398.3066 | 7.192 | 8.9046 | 0 | 69.3542 | 768 | 0.58 | -984491.1003 | 564.5151 | 27672.6226 | 93 | 0.61012 | 30.8511 | 0 | -2693.1992 | -1727660.3643 | 7.192 | 7.192 | 0 | 103.3333 | 768 | 0.58 | -752359.678 | 431.8686 | 21170.5741 | 93 | 0.54416 | 30.8511 | 0 | -1835.6692 | -2161888.8908 | 7.192 | 7.192 | 0 | 103.3333 | 768 | 0.58 | -1232992.8326 | 706.5161 | 34633.2069 | 93 | 0.49107 | 30.8511 | 0 | -2714.8593 | -2896307.7277 | 7.192 | 7.192 | 0 | 103.3333 | 768 | 0.58 | -2954239.1089 | 1690.0854 | 82845.6663 | 93 | 0.44742 | 30.8511 | 0 | -5926.5746 | -3236589.8873 | 7.192 | 7.192 | 0 | 103.3333 | 768 | 0.86452 | -32409.3979 | 21.4244 | 1051.4797 | 30 | 1.2202 | 30.8511 | 0 | -118.9632 | -289396.4738 | 10.72 | 10.72 | 0 | 33.3333 | 768 | 0.84946 | 20393.3584 | -8.7992 | -430.0157 | -430.0157 | -10.345 | -261.5536 | 1 | 76.1832 | -298931.78 | 10.5333 | 36.4809 | 0 | -477.7952 | 768 | 0.83441 | -48534.2932 | 30.5375 | 1498.1826 | 36.6667 | 1.2202 | 30.8511 | 0 | -184.58 | -332414.5949 | 10.3467 | 10.3467 | 0 | 40.7407 | 768 | 0.81935 | 23375.4622 | -10.6044 | -518.5037 | -518.5037 | -12.4414 | -314.5565 | 1 | 90.5322 | -334533.7962 | 10.16 | 41.4362 | 0 | -576.1153 | 768 | 0.8043 | -24205.1449 | 16.534 | 811.7594 | 43.3333 | 1.2202 | 30.8511 | 0 | -95.5001 | -342978.5803 | 9.9733 | 9.9733 | 0 | 48.1481 | 768 | 0.78925 | -224974.5957 | 131.2088 | 6432.8734 | 46.6667 | 1.2202 | 30.8511 | 0 | -904.5551 | -387569.5591 | 9.7867 | 9.7867 | 0 | 103.3333 | 768 | 0.77419 | -107502.2859 | 64.0312 | 3139.9706 | 50 | 1.2202 | 30.8511 | 0 | -440.6389 | -354893.4022 | 9.6 | 9.6 | 0 | 103.3333 | 768 | 0.75914 | -76079.0206 | 46.0244 | 2257.3192 | 53.3333 | 1.2202 | 30.8511 | 0 | -318.0225 | -393335.0299 | 9.4133 | 9.4133 | 0 | 103.3333 | 768 | 3.9628 | -1849613.314 | 1070.2368 | 52462.015 | 56.6667 | 1.2202 | 30.8511 | 0 | -1481.1414 | -353583.9701 | 49.1384 | 9.2267 | 0 | 103.3333 | 768 | 1.9173 | -283762.2783 | 168.592 | 8265.321 | 60 | 1.2202 | 30.8511 | 0 | -469.6518 | -402965.4501 | 23.7747 | 9.04 | 0 | 103.3333 | 768
[14 empty] | 772 | 0 | 0 | 0 | 0 | 0 | -0.21583 | 0 | 0 | 0 | #N/A | 1 | 1 | 0 | #N/A | 0 | 12.4 | 1 | 948.7312 | 0 | 772 | 1.525 | -26884.0092 | 20.4862 | 1005.4886 | 93 | 2.2371 | 30.8511 | 0 | -102.5628 | -17123.484 | 18.9096 | 7.192 | 0 | 103.3333 | 772 | 0.58 | 2775.7665 | 0.36265 | 19.0762 | 19.0762 | 0.054481 | 1.0853 | 0 | 19.2757 | -132308.9614 | 7.192 | 11.3317 | 0 | 21.1958 | 772 | 0.58 | -30084.3844 | 19.1399 | 939.4957 | 93 | 1.1843 | 30.8511 | 0 | -159.7581 | -318740.1152 | 7.192 | 7.192 | 0 | 103.3333 | 772 | 0.58 | -107005.9216 | 63.095 | 3094.0837 | 93 | 0.95875 | 30.8511 | 0 | -460.0014 | -521615.7936 | 7.192 | 7.192 | 0 | 103.3333 | 772 | 0.58 | -360967.8178 | 208.2161 | 10207.6082 | 93 | 0.80535 | 30.8511 | 0 | -1303.4642 | -927161.2345 | 7.192 | 7.192 | 0 | 103.3333 | 772 | 0.71811 | 50602.7464 | -26.503 | -1297.8207 | -1297.8207 | -31.0405 | -1379.3403 | 1 | 127.2285 | -1420924.1151 | 8.9046 | 85.078 | 0 | -1442.023 | 772 | 0.58 | -939380.9106 | 538.7379 | 26409.077 | 93 | 0.61012 | 30.8511 | 0 | -2569.7946 | -1737692.7337 | 7.192 | 7.192 | 0 | 103.3333 | 772 | 0.58 | -701781.5865 | 402.9668 | 19753.8715 | 93 | 0.54416 | 30.8511 | 0 | -1712.2646 | -2168491.1399 | 7.192 | 7.192 | 0 | 103.3333 | 772 | 0.58 | -1176946.8393 | 674.4899 | 33063.3472 | 93 | 0.49107 | 30.8511 | 0 | -2591.4547 | -2906426.7372 | 7.192 | 7.192 | 0 | 103.3333 | 772 | 0.58 | -2892725.2138 | 1654.9346 | 81122.6496 | 93 | 0.44742 | 30.8511 | 0 | -5803.17 | -3259555.7583 | 7.192 | 7.192 | 0 | 103.3333 | 772 | 0.86452 | 1209.9871 | 2.2134 | 109.7938 | 30 | 0.49538 | 12.5246 | 0 | 4.4414 | -289278.5111 | 10.72 | 10.72 | 0 | 33.3333 | 772 | 2.942 | -899320.7768 | 523.7827 | 25676.0069 | 33.3333 | 1.2202 | 30.8511 | 0 | -970.0312 | -302565.0956 | 36.4809 | 10.5333 | 0 | 37.037 | 772 | 0.83441 | -16085.7326 | 11.9955 | 589.2917 | 36.6667 | 1.2202 | 30.8511 | 0 | -61.1754 | -332412.4872 | 10.3467 | 10.3467 | 0 | 40.7407 | 772 | 3.3416 | -1229624.8663 | 713.8707 | 34993.7099 | 40 | 1.2202 | 30.8511 | 0 | -1167.6938 | -338957.7624 | 41.4362 | 10.16 | 0 | 44.4444 | 772 | 0.8043 | 7072.5913 | -1.339 | -64.3363 | -64.3363 | -1.9053 | -48.1706 | 1 | 27.9045 | -343252.3272 | 9.9733 | 16.0028 | 0 | -71.4848 | 772 | 0.78925 | -194282.2716 | 113.6703 | 5573.1751 | 46.6667 | 1.2202 | 30.8511 | 0 | -781.1505 | -390447.3521 | 9.7867 | 9.7867 | 0 | 103.3333 | 772 | 0.77419 | -77395.3739 | 46.8272 | 2296.6699 | 50 | 1.2202 | 30.8511 | 0 | -317.2343 | -355915.5302 | 9.6 | 9.6 | 0 | 103.3333 | 772 | 0.75914 | -46557.5209 | 29.155 | 1430.416 | 53.3333 | 1.2202 | 30.8511 | 0 | -194.6179 | -393866.6923 | 9.4133 | 9.4133 | 0 | 103.3333 | 772 | 0.74409 | -318364.0744 | 184.4225 | 9041.2937 | 56.6667 | 1.2202 | 30.8511 | 0 | -1357.7368 | -358768.1081 | 9.2267 | 9.2267 | 0 | 103.3333 | 772 | 0.72903 | -79546.0064 | 47.9044 | 2349.4715 | 60 | 1.2202 | 30.8511 | 0 | -346.2472 | -404103.6299 | 9.04 | 9.04 | 0 | 103.3333 | 772
[14 empty] | 776 | 0 | 0 | 0 | 0 | 0 | -0.21583 | 0 | 0 | 0 | #N/A | 1 | 1 | 0 | #N/A | 0 | 12.4 | 1 | 948.7312 | 0 | 776 | 0.58 | 2077.8161 | 0.76148 | 38.6259 | 38.6259 | 0.5308 | 7.3201 | 0 | 20.8418 | -16981.5562 | 7.192 | 10.2369 | 0 | 42.9177 | 776 | 0.91385 | 5358.4487 | 0.0085632 | 1.7197 | 1.7197 | -0.36901 | -7.3506 | 0 | 23.6167 | -132273.299 | 11.3317 | 12.3037 | 0 | 1.9108 | 776 | 0.58 | -6845.8019 | 5.8607 | 288.5783 | 93 | 1.1843 | 30.8511 | 0 | -36.3535 | -318638.7199 | 7.192 | 7.192 | 0 | 103.3333 | 776 | 0.58 | -78299.4373 | 46.6913 | 2290.0092 | 93 | 0.95875 | 30.8511 | 0 | -336.5968 | -522715.3716 | 7.192 | 7.192 | 0 | 103.3333 | 776 | 0.58 | -326793.4317 | 188.6879 | 9250.3767 | 93 | 0.80535 | 30.8511 | 0 | -1180.0596 | -931634.6636 | 7.192 | 7.192 | 0 | 103.3333 | 776 | 6.8611 | -20483030.8372 | 11727.6424 | 574865.2014 | 93 | 0.69427 | 30.8511 | 0 | -5390.1327 | -1442237.8369 | 85.078 | 7.192 | 0 | 103.3333 | 776 | 0.58 | -894270.7209 | 512.9606 | 25145.5314 | 93 | 0.61012 | 30.8511 | 0 | -2446.39 | -1747231.4846 | 7.192 | 7.192 | 0 | 103.3333 | 776 | 0.58 | -651203.495 | 374.0651 | 18337.1688 | 93 | 0.54416 | 30.8511 | 0 | -1588.86 | -2174599.7707 | 7.192 | 7.192 | 0 | 103.3333 | 776 | 0.58 | -1120900.846 | 642.4636 | 31493.4875 | 93 | 0.49107 | 30.8511 | 0 | -2468.0501 | -2916052.1284 | 7.192 | 7.192 | 0 | 103.3333 | 776 | 0.58 | -2831211.3188 | 1619.7838 | 79399.6328 | 93 | 0.44742 | 30.8511 | 0 | -5679.7654 | -3282028.0109 | 7.192 | 7.192 | 0 | 103.3333 | 776 | 0.86452 | 14858.4373 | -5.5858 | -272.5021 | -272.5021 | -6.6925 | -169.2057 | 1 | 54.5399 | -290413.9965 | 10.72 | 27.6601 | 0 | -302.7801 | 776 | 0.84946 | -226632.0777 | 132.3582 | 6489.2172 | 33.3333 | 1.2202 | 30.8511 | 0 | -846.6266 | -305704.7929 | 10.5333 | 10.5333 | 0 | 37.037 | 776 | 0.83441 | 16362.828 | -6.5466 | -319.5991 | -319.5991 | -7.8093 | -197.4427 | 1 | 62.2292 | -333743.1124 | 10.3467 | 30.2975 | 0 | -355.1101 | 776 | 0.81935 | -269636.1694 | 156.8308 | 7688.8119 | 40 | 1.2202 | 30.8511 | 0 | -1044.2892 | -342888.1102 | 10.16 | 10.16 | 0 | 44.4444 | 776 | 1.2906 | -67013.1029 | 42.6295 | 2090.9045 | 43.3333 | 1.2202 | 30.8511 | 0 | -164.778 | -343664.6299 | 16.0028 | 9.9733 | 0 | 48.1481 | 776 | 0.78925 | -163589.9475 | 96.1318 | 4713.4768 | 46.6667 | 1.2202 | 30.8511 | 0 | -657.7459 | -392831.5267 | 9.7867 | 9.7867 | 0 | 103.3333 | 776 | 0.77419 | -47288.462 | 29.6233 | 1453.3691 | 50 | 1.2202 | 30.8511 | 0 | -193.8297 | -356444.0398 | 9.6 | 9.6 | 0 | 103.3333 | 776 | 0.75914 | -17036.0211 | 12.2856 | 603.5128 | 53.3333 | 1.2202 | 30.8511 | 0 | -71.2133 | -393904.7362 | 9.4133 | 9.4133 | 0 | 103.3333 | 776 | 0.74409 | -289427.9868 | 167.8876 | 8230.7879 | 56.6667 | 1.2202 | 30.8511 | 0 | -1234.3322 | -363458.6276 | 9.2267 | 9.2267 | 0 | 103.3333 | 776 | 0.72903 | -51195.331 | 31.704 | 1555.3633 | 60 | 1.2202 | 30.8511 | 0 | -222.8426 | -404748.1912 | 9.04 | 9.04 | 0 | 103.3333 | 776
[14 empty] | 780 | 0 | 0 | 0 | 0 | 0 | -0.21583 | 0 | 0 | 0 | #N/A | 1 | 1 | 0 | #N/A | 0 | 12.4 | 1 | 948.7312 | 0 | 780 | 0.82556 | 7112.4928 | -1.2904 | -61.9526 | -61.9526 | -1.8452 | -25.4461 | 1 | 50.1221 | -16984.6365 | 10.2369 | 15.8693 | 0 | -68.8362 | 780 | 0.99223 | -1425.2816 | 4.1484 | 204.6433 | 93 | 1.5488 | 30.8511 | 0 | -5.7855 | -132049.6319 | 12.3037 | 7.192 | 0 | 103.3333 | 780 | 0.58 | 16392.7807 | -7.4185 | -362.3391 | -362.3391 | -9.2384 | -240.6536 | 1 | 87.0511 | -320215.744 | 7.192 | 32.691 | 0 | -402.599 | 780 | 0.58 | -49592.9529 | 30.2876 | 1485.9347 | 93 | 0.95875 | 30.8511 | 0 | -213.1922 | -523321.3312 | 7.192 | 7.192 | 0 | 103.3333 | 780 | 0.58 | -292619.0455 | 169.1597 | 8293.1452 | 93 | 0.80535 | 30.8511 | 0 | -1056.655 | -935614.4744 | 7.192 | 7.192 | 0 | 103.3333 | 780 | 0.58 | -1691874.9891 | 968.7345 | 47486.5897 | 93 | 0.69427 | 30.8511 | 0 | -5266.7281 | -1463057.9402 | 7.192 | 7.192 | 0 | 103.3333 | 780 | 0.58 | -849160.5312 | 487.1834 | 23881.9858 | 93 | 0.61012 | 30.8511 | 0 | -2322.9854 | -1756276.6172 | 7.192 | 7.192 | 0 | 103.3333 | 780 | 0.58 | -600625.4035 | 345.1633 | 16920.4661 | 93 | 0.54416 | 30.8511 | 0 | -1465.4554 | -2180214.783 | 7.192 | 7.192 | 0 | 103.3333 | 780 | 0.58 | -1064854.8528 | 610.4373 | 29923.6277 | 93 | 0.49107 | 30.8511 | 0 | -2344.6455 | -2925183.9011 | 7.192 | 7.192 | 0 | 103.3333 | 780 | 0.58 | -2769697.4237 | 1584.633 | 77676.6161 | 93 | 0.44742 | 30.8511 | 0 | -5556.3608 | -3304006.645 | 7.192 | 7.192 | 0 | 103.3333 | 780 | 2.2307 | -437426.7337 | 257.4531 | 12621.1009 | 30 | 1.2202 | 30.8511 | 0 | -622.2827 | -292656.318 | 27.6601 | 10.72 | 0 | 33.3333 | 780 | 0.84946 | -193598.1049 | 113.4817 | 5563.9289 | 33.3333 | 1.2202 | 30.8511 | 0 | -723.222 | -308350.8717 | 10.5333 | 10.5333 | 0 | 37.037 | 780 | 2.4434 | -560181.8644 | 328.3136 | 16094.5282 | 36.6667 | 1.2202 | 30.8511 | 0 | -727.5418 | -336406.4703 | 30.2975 | 10.3467 | 0 | 40.7407 | 780 | 0.81935 | -237773.0209 | 138.6233 | 6796.3186 | 40 | 1.2202 | 30.8511 | 0 | -920.8846 | -346324.8395 | 10.16 | 10.16 | 0 | 44.4444 | 780 | 0.8043 | -10486.3643 | 8.6947 | 427.4936 | 43.3333 | 1.2202 | 30.8511 | 0 | -41.3734 | -343583.3142 | 9.9733 | 9.9733 | 0 | 48.1481 | 780 | 0.78925 | -132897.6234 | 78.5934 | 3853.7786 | 46.6667 | 1.2202 | 30.8511 | 0 | -534.3413 | -394722.0829 | 9.7867 | 9.7867 | 0 | 103.3333 | 780 | 0.77419 | -17181.5501 | 12.4193 | 610.0684 | 50 | 1.2202 | 30.8511 | 0 | -70.4251 | -356478.931 | 9.6 | 9.6 | 0 | 103.3333 | 780 | 0.75914 | 12485.4786 | -4.5838 | -223.3905 | -223.3905 | -5.6429 | -142.6694 | 1 | 52.1913 | -394837.326 | 9.4133 | 24.9099 | 0 | -248.2116 | 780 | 0.74409 | -260491.8993 | 151.3526 | 7420.2822 | 56.6667 | 1.2202 | 30.8511 | 0 | -1110.9276 | -367655.5288 | 9.2267 | 9.2267 | 0 | 103.3333 | 780 | 0.72903 | -22844.6556 | 15.5036 | 761.2551 | 60 | 1.2202 | 30.8511 | 0 | -99.438 | -404899.1342 | 9.04 | 9.04 | 0 | 103.3333 | 780
[14 empty] | 784 | 0 | 0 | 0 | 0 | 0 | -0.21583 | 0 | 0 | 0 | #N/A | 1 | 1 | 0 | #N/A | 0 | 12.4 | 1 | 948.7312 | 0 | 784 | 1.2798 | -11364.6051 | 10.7941 | 530.4057 | 93 | 2.2371 | 30.8511 | 0 | -51.6622 | -16944.4762 | 15.8693 | 7.192 | 0 | 103.3333 | 784 | 0.58 | 16937.5469 | -7.7298 | -377.5981 | -377.5981 | -9.6102 | -191.4349 | 1 | 117.6191 | -133110.635 | 7.192 | 33.5455 | 0 | -419.5535 | 784 | 2.6364 | -749452.61 | 437.1168 | 21427.8307 | 93 | 1.1843 | 30.8511 | 0 | -875.5631 | -323471.1874 | 32.691 | 7.192 | 0 | 103.3333 | 784 | 0.58 | -20886.4685 | 13.8839 | 681.8602 | 93 | 0.95875 | 30.8511 | 0 | -89.7876 | -523433.6724 | 7.192 | 7.192 | 0 | 103.3333 | 784 | 0.58 | -258444.6594 | 149.6315 | 7335.9137 | 93 | 0.80535 | 30.8511 | 0 | -933.2504 | -939100.6668 | 7.192 | 7.192 | 0 | 103.3333 | 784 | 0.58 | -1652232.7012 | 946.0818 | 46376.2012 | 93 | 0.69427 | 30.8511 | 0 | -5143.3235 | -1483384.4252 | 7.192 | 7.192 | 0 | 103.3333 | 784 | 0.58 | -804050.3414 | 461.4061 | 22618.4402 | 93 | 0.61012 | 30.8511 | 0 | -2199.5808 | -1764828.1314 | 7.192 | 7.192 | 0 | 103.3333 | 784 | 0.58 | -550047.312 | 316.2615 | 15503.7635 | 93 | 0.54416 | 30.8511 | 0 | -1342.0508 | -2185336.177 | 7.192 | 7.192 | 0 | 103.3333 | 784 | 0.58 | -1008808.8595 | 578.411 | 28353.768 | 93 | 0.49107 | 30.8511 | 0 | -2221.2409 | -2933822.0555 | 7.192 | 7.192 | 0 | 103.3333 | 784 | 0.58 | -2708183.5287 | 1549.4822 | 75953.5993 | 93 | 0.44742 | 30.8511 | 0 | -5432.9562 | -3325491.6608 | 7.192 | 7.192 | 0 | 103.3333 | 784 | 0.86452 | -135910.4447 | 80.5679 | 3950.5651 | 30 | 1.2202 | 30.8511 | 0 | -498.8781 | -294405.0211 | 10.72 | 10.72 | 0 | 33.3333 | 784 | 0.84946 | -160564.1321 | 94.6051 | 4638.6406 | 33.3333 | 1.2202 | 30.8511 | 0 | -599.8174 | -310503.3322 | 10.5333 | 10.5333 | 0 | 37.037 | 784 | 0.83441 | -158854.5504 | 93.5776 | 4588.2755 | 36.6667 | 1.2202 | 30.8511 | 0 | -604.1372 | -338576.2098 | 10.3467 | 10.3467 | 0 | 40.7407 | 784 | 0.81935 | -205909.8724 | 120.4158 | 5903.8253 | 40 | 1.2202 | 30.8511 | 0 | -797.48 | -349267.9505 | 10.16 | 10.16 | 0 | 44.4444 | 784 | 0.8043 | 20791.372 | -9.1783 | -448.6022 | -448.6022 | -10.8429 | -274.1406 | 1 | 82.0312 | -345448.3141 | 9.9733 | 37.5217 | 0 | -498.4469 | 784 | 0.78925 | -102205.2993 | 61.0549 | 2994.0803 | 46.6667 | 1.2202 | 30.8511 | 0 | -410.9367 | -396119.0207 | 9.7867 | 9.7867 | 0 | 103.3333 | 784 | 0.77419 | 12925.3619 | -4.7846 | -233.2323 | -233.2323 | -5.8597 | -148.1501 | 1 | 52.9795 | -357452.2138 | 9.6 | 25.461 | 0 | -259.1471 | 784 | 2.0089 | -328225.4362 | 194.3072 | 9525.8207 | 53.3333 | 1.2202 | 30.8511 | 0 | -518.4862 | -396664.4616 | 24.9099 | 9.4133 | 0 | 103.3333 | 784 | 0.74409 | -231555.8117 | 134.8177 | 6609.7765 | 56.6667 | 1.2202 | 30.8511 | 0 | -987.523 | -371358.8116 | 9.2267 | 9.2267 | 0 | 103.3333 | 784 | 0.72903 | 5506.0198 | -0.69675 | -32.8531 | -32.8531 | -1.1831 | -29.9115 | 1 | 23.9666 | -405042.5602 | 9.04 | 14.2398 | 0 | -36.5035 | 784
[14 empty] | 788 | 0 | 0 | 0 | 0 | 0 | -0.21583 | 0 | 0 | 0 | #N/A | 1 | 1 | 0 | #N/A | 0 | 12.4 | 1 | 948.7312 | 0 | 788 | 0.58 | 7152.331 | -2.1382 | -103.5123 | -103.5123 | -2.9323 | -40.4386 | 1 | 71.7424 | -16981.0154 | 7.192 | 18.1967 | 0 | -115.0136 | 788 | 2.7053 | -435324.524 | 257.8466 | 12640.3887 | 93 | 1.5488 | 30.8511 | 0 | -648.1207 | -135456.3085 | 33.5455 | 7.192 | 0 | 103.3333 | 788 | 0.58 | -141640.5762 | 82.8863 | 4064.2074 | 93 | 1.1843 | 30.8511 | 0 | -752.1585 | -326233.0123 | 7.192 | 7.192 | 0 | 103.3333 | 788 | 0.58 | 7820.0158 | -2.5198 | -122.2142 | -122.2142 | -3.388 | -109.0191 | 1 | 33.617 | -524171.3574 | 7.192 | 19.244 | 0 | -135.7936 | 788 | 0.58 | -224270.2732 | 130.1032 | 6378.6821 | 93 | 0.80535 | 30.8511 | 0 | -809.8458 | -942093.2408 | 7.192 | 7.192 | 0 | 103.3333 | 788 | 0.58 | -1612590.4132 | 923.429 | 45265.8126 | 93 | 0.69427 | 30.8511 | 0 | -5019.9189 | -1503217.2917 | 7.192 | 7.192 | 0 | 103.3333 | 788 | 0.58 | -758940.1517 | 435.6289 | 21354.8945 | 93 | 0.61012 | 30.8511 | 0 | -2076.1762 | -1772886.0272 | 7.192 | 7.192 | 0 | 103.3333 | 788 | 0.58 | -499469.2205 | 287.3598 | 14087.0608 | 93 | 0.54416 | 30.8511 | 0 | -1218.6462 | -2189963.9525 | 7.192 | 7.192 | 0 | 103.3333 | 788 | 0.58 | -952762.8662 | 546.3847 | 26783.9083 | 93 | 0.49107 | 30.8511 | 0 | -2097.8363 | -2941966.5915 | 7.192 | 7.192 | 0 | 103.3333 | 788 | 0.58 | -2646669.6336 | 1514.3314 | 74230.5826 | 93 | 0.44742 | 30.8511 | 0 | -5309.5516 | -3346483.0582 | 7.192 | 7.192 | 0 | 103.3333 | 788 | 0.86452 | -102291.0597 | 61.3568 | 3008.8793 | 30 | 1.2202 | 30.8511 | 0 | -375.4735 | -295660.1057 | 10.72 | 10.72 | 0 | 33.3333 | 788 | 0.84946 | -127530.1592 | 75.7286 | 3713.3522 | 33.3333 | 1.2202 | 30.8511 | 0 | -476.4128 | -312162.1743 | 10.5333 | 10.5333 | 0 | 37.037 | 788 | 0.83441 | -126405.9898 | 75.0356 | 3679.3847 | 36.6667 | 1.2202 | 30.8511 | 0 | -480.7326 | -340252.331 | 10.3467 | 10.3467 | 0 | 40.7407 | 788 | 0.81935 | -174046.724 | 102.2083 | 5011.332 | 40 | 1.2202 | 30.8511 | 0 | -674.0754 | -351717.4431 | 10.16 | 10.16 | 0 | 44.4444 | 788 | 3.0259 | -967412.7139 | 562.9744 | 27597.1007 | 43.3333 | 1.2202 | 30.8511 | 0 | -1014.5312 | -349259.6295 | 37.5217 | 9.9733 | 0 | 48.1481 | 788 | 0.78925 | -71512.9752 | 43.5164 | 2134.3821 | 46.6667 | 1.2202 | 30.8511 | 0 | -287.5322 | -397022.3401 | 9.7867 | 9.7867 | 0 | 103.3333 | 788 | 2.0533 | -349162.8564 | 206.4207 | 10119.6026 | 50 | 1.2202 | 30.8511 | 0 | -539.6209 | -359363.8881 | 25.461 | 9.6 | 0 | 103.3333 | 788 | 0.75914 | -94513.5037 | 56.5584 | 2773.6728 | 53.3333 | 1.2202 | 30.8511 | 0 | -395.0816 | -397997.9787 | 9.4133 | 9.4133 | 0 | 103.3333 | 788 | 0.74409 | -202619.7241 | 118.2828 | 5799.2708 | 56.6667 | 1.2202 | 30.8511 | 0 | -864.1184 | -374568.476 | 9.2267 | 9.2267 | 0 | 103.3333 | 788 | 1.1484 | -34624.699 | 23.6441 | 1160.2813 | 60 | 1.2202 | 30.8511 | 0 | -95.6796 | -405178.4693 | 14.2398 | 9.04 | 0 | 103.3333 | 788
[14 empty] | 792 | 0 | 0 | 0 | 0 | 0 | -0.21583 | 0 | 0 | 0 | #N/A | 1 | 1 | 0 | #N/A | 0 | 12.4 | 1 | 948.7312 | 0 | 792 | 1.4675 | -22704.6494 | 17.9048 | 878.9549 | 93 | 2.2371 | 30.8511 | 0 | -90.012 | -17094.2541 | 18.1967 | 7.192 | 0 | 103.3333 | 792 | 0.58 | -75560.894 | 45.1265 | 2213.3021 | 93 | 1.5488 | 30.8511 | 0 | -524.7161 | -137308.3636 | 7.192 | 7.192 | 0 | 103.3333 | 792 | 0.58 | -118401.9936 | 69.6071 | 3413.29 | 93 | 1.1843 | 30.8511 | 0 | -628.7539 | -328501.2189 | 7.192 | 7.192 | 0 | 103.3333 | 792 | 1.5519 | -250505.0451 | 148.3602 | 7273.6012 | 93 | 0.95875 | 30.8511 | 0 | -402.4595 | -525534.3863 | 19.244 | 7.192 | 0 | 103.3333 | 792 | 0.58 | -190095.8871 | 110.575 | 5421.4506 | 93 | 0.80535 | 30.8511 | 0 | -686.4412 | -944592.1964 | 7.192 | 7.192 | 0 | 103.3333 | 792 | 0.58 | -1572948.1253 | 900.7763 | 44155.424 | 93 | 0.69427 | 30.8511 | 0 | -4896.5143 | -1522556.5399 | 7.192 | 7.192 | 0 | 103.3333 | 792 | 0.58 | -713829.962 | 409.8516 | 20091.3489 | 93 | 0.61012 | 30.8511 | 0 | -1952.7717 | -1780450.3046 | 7.192 | 7.192 | 0 | 103.3333 | 792 | 0.58 | -448891.129 | 258.458 | 12670.3581 | 93 | 0.54416 | 30.8511 | 0 | -1095.2416 | -2194098.1097 | 7.192 | 7.192 | 0 | 103.3333 | 792 | 0.58 | -896716.8729 | 514.3584 | 25214.0486 | 93 | 0.49107 | 30.8511 | 0 | -1974.4317 | -2949617.509 | 7.192 | 7.192 | 0 | 103.3333 | 792 | 0.58 | -2585155.7386 | 1479.1807 | 72507.5658 | 93 | 0.44742 | 30.8511 | 0 | -5186.147 | -3366980.8372 | 7.192 | 7.192 | 0 | 103.3333 | 792 | 0.86452 | -68671.6747 | 42.1457 | 2067.1934 | 30 | 1.2202 | 30.8511 | 0 | -252.0689 | -296421.572 | 10.72 | 10.72 | 0 | 33.3333 | 792 | 0.84946 | -94496.1864 | 56.852 | 2788.0639 | 33.3333 | 1.2202 | 30.8511 | 0 | -353.0082 | -313327.3979 | 10.5333 | 10.5333 | 0 | 37.037 | 792 | 0.83441 | -93957.4292 | 56.4936 | 2770.4939 | 36.6667 | 1.2202 | 30.8511 | 0 | -357.328 | -341434.8337 | 10.3467 | 10.3467 | 0 | 40.7407 | 792 | 0.81935 | -142183.5755 | 84.0008 | 4118.8387 | 40 | 1.2202 | 30.8511 | 0 | -550.6708 | -353673.3173 | 10.16 | 10.16 | 0 | 44.4444 | 792 | 0.8043 | -225862.0979 | 131.7665 | 6460.2118 | 43.3333 | 1.2202 | 30.8511 | 0 | -891.1266 | -352577.3266 | 9.9733 | 9.9733 | 0 | 48.1481 | 792 | 0.78925 | -40820.6511 | 25.978 | 1274.6838 | 46.6667 | 1.2202 | 30.8511 | 0 | -164.1276 | -397432.0411 | 9.7867 | 9.7867 | 0 | 103.3333 | 792 | 0.77419 | -101543.9236 | 60.6264 | 2973.0757 | 50 | 1.2202 | 30.8511 | 0 | -416.2163 | -360781.9441 | 9.6 | 9.6 | 0 | 103.3333 | 792 | 0.75914 | -64992.0039 | 39.689 | 1946.7696 | 53.3333 | 1.2202 | 30.8511 | 0 | -271.677 | -398837.8775 | 9.4133 | 9.4133 | 0 | 103.3333 | 792 | 0.74409 | -173683.6365 | 101.7479 | 4988.7651 | 56.6667 | 1.2202 | 30.8511 | 0 | -740.7138 | -377284.522 | 9.2267 | 9.2267 | 0 | 103.3333 | 792 | 0.72903 | 6369.4798 | -1.1902 | -57.0388 | -57.0388 | -1.7527 | -44.3145 | 1 | 27.725 | -405422.0855 | 9.04 | 15.5942 | 0 | -63.3765 | 792
[14 empty] | 796 | 0 | 0 | 0 | 0 | 0 | -0.21583 | 0 | 0 | 0 | #N/A | 1 | 1 | 0 | #N/A | 0 | 12.4 | 1 | 948.7312 | 0 | 796 | 0.58 | 3329.066 | 0.046477 | 3.5782 | 3.5782 | -0.32312 | -4.456 | 0 | 33.3926 | -16996.3319 | 7.192 | 12.1996 | 0 | 3.9758 | 796 | 0.58 | -57790.2132 | 34.9718 | 1715.5417 | 93 | 1.5488 | 30.8511 | 0 | -401.3115 | -138666.8003 | 7.192 | 7.192 | 0 | 103.3333 | 796 | 0.58 | -95163.4111 | 56.3279 | 2762.3726 | 93 | 1.1843 | 30.8511 | 0 | -505.3493 | -330275.8071 | 7.192 | 7.192 | 0 | 103.3333 | 796 | 0.58 | -64913.9963 | 39.0425 | 1915.0803 | 93 | 0.95875 | 30.8511 | 0 | -279.0549 | -526403.7967 | 7.192 | 7.192 | 0 | 103.3333 | 796 | 0.58 | -155921.501 | 91.0468 | 4464.2191 | 93 | 0.80535 | 30.8511 | 0 | -563.0366 | -946597.5336 | 7.192 | 7.192 | 0 | 103.3333 | 796 | 0.58 | -1533305.8374 | 878.1236 | 43045.0354 | 93 | 0.69427 | 30.8511 | 0 | -4773.1097 | -1541402.1697 | 7.192 | 7.192 | 0 | 103.3333 | 796 | 0.58 | -668719.7723 | 384.0744 | 18827.8033 | 93 | 0.61012 | 30.8511 | 0 | -1829.3671 | -1787520.9636 | 7.192 | 7.192 | 0 | 103.3333 | 796 | 0.58 | -398313.0375 | 229.5563 | 11253.6555 | 93 | 0.54416 | 30.8511 | 0 | -971.837 | -2197738.6485 | 7.192 | 7.192 | 0 | 103.3333 | 796 | 0.58 | -840670.8797 | 482.3322 | 23644.1889 | 93 | 0.49107 | 30.8511 | 0 | -1851.0271 | -2956774.8082 | 7.192 | 7.192 | 0 | 103.3333 | 796 | 0.58 | -2523641.8435 | 1444.0299 | 70784.5491 | 93 | 0.44742 | 30.8511 | 0 | -5062.7424 | -3386984.9978 | 7.192 | 7.192 | 0 | 103.3333 | 796 | 0.86452 | -35052.2897 | 22.9347 | 1125.5076 | 30 | 1.2202 | 30.8511 | 0 | -128.6643 | -296689.4199 | 10.72 | 10.72 | 0 | 33.3333 | 796 | 0.84946 | -61462.2136 | 37.9755 | 1862.7756 | 33.3333 | 1.2202 | 30.8511 | 0 | -229.6036 | -313999.0032 | 10.5333 | 10.5333 | 0 | 37.037 | 796 | 0.83441 | -61508.8685 | 37.9515 | 1861.6031 | 36.6667 | 1.2202 | 30.8511 | 0 | -233.9234 | -342123.7181 | 10.3467 | 10.3467 | 0 | 40.7407 | 796 | 0.81935 | -110320.4271 | 65.7933 | 3226.3454 | 40 | 1.2202 | 30.8511 | 0 | -427.2663 | -355135.5731 | 10.16 | 10.16 | 0 | 44.4444 | 796 | 0.8043 | -194584.3617 | 113.8935 | 5584.1161 | 43.3333 | 1.2202 | 30.8511 | 0 | -767.722 | -355401.4052 | 9.9733 | 9.9733 | 0 | 48.1481 | 796 | 0.78925 | -10128.327 | 8.4395 | 414.9855 | 46.6667 | 1.2202 | 30.8511 | 0 | -40.723 | -397348.1237 | 9.7867 | 9.7867 | 0 | 103.3333 | 796 | 0.77419 | -71437.0117 | 43.4224 | 2129.775 | 50 | 1.2202 | 30.8511 | 0 | -292.8117 | -361706.3817 | 9.6 | 9.6 | 0 | 103.3333 | 796 | 0.75914 | -35470.5042 | 22.8196 | 1119.8664 | 53.3333 | 1.2202 | 30.8511 | 0 | -148.2724 | -399184.1578 | 9.4133 | 9.4133 | 0 | 103.3333 | 796 | 0.74409 | -144747.549 | 85.213 | 4178.2594 | 56.6667 | 1.2202 | 30.8511 | 0 | -617.3092 | -379506.9496 | 9.2267 | 9.2267 | 0 | 103.3333 | 796 | 1.2576 | -59260.2335 | 38.0885 | 1868.3171 | 60 | 1.2202 | 30.8511 | 0 | -149.5331 | -405773.4087 | 15.5942 | 9.04 | 0 | 103.3333 | 796
[14 empty] | 800 | 0 | 0 | 0 | 0 | 0 | -0.21583 | 0 | 0 | 0 | #N/A | 1 | 1 | 0 | #N/A | 0 | 12.4 | 1 | 948.7312 | 0 | 800 | 0.98384 | 2632.7838 | 1.8013 | 89.5937 | 89.5937 | 1.6289 | 22.4643 | 0 | 15.5685 | -16754.3435 | 12.1996 | 7.3828 | 0 | 99.5486 | 800 | 0.58 | -40019.5324 | 24.8171 | 1217.7813 | 93 | 1.5488 | 30.8511 | 0 | -277.9069 | -139531.6186 | 7.192 | 7.192 | 0 | 103.3333 | 800 | 0.58 | -71924.8285 | 43.0487 | 2111.4551 | 93 | 1.1843 | 30.8511 | 0 | -381.9447 | -331556.7769 | 7.192 | 7.192 | 0 | 103.3333 | 800 | 0.58 | -36207.5119 | 22.6388 | 1111.0058 | 93 | 0.95875 | 30.8511 | 0 | -155.6503 | -526779.5888 | 7.192 | 7.192 | 0 | 103.3333 | 800 | 0.58 | -121747.1148 | 71.5186 | 3506.9875 | 93 | 0.80535 | 30.8511 | 0 | -439.632 | -948109.2524 | 7.192 | 7.192 | 0 | 103.3333 | 800 | 0.58 | -1493663.5495 | 855.4708 | 41934.6468 | 93 | 0.69427 | 30.8511 | 0 | -4649.7051 | -1559754.1811 | 7.192 | 7.192 | 0 | 103.3333 | 800 | 0.58 | -623609.5826 | 358.2971 | 17564.2577 | 93 | 0.61012 | 30.8511 | 0 | -1705.9625 | -1794098.0043 | 7.192 | 7.192 | 0 | 103.3333 | 800 | 0.58 | -347734.946 | 200.6545 | 9836.9528 | 93 | 0.54416 | 30.8511 | 0 | -848.4324 | -2200885.5688 | 7.192 | 7.192 | 0 | 103.3333 | 800 | 0.58 | -784624.8864 | 450.3059 | 22074.3292 | 93 | 0.49107 | 30.8511 | 0 | -1727.6225 | -2963438.489 | 7.192 | 7.192 | 0 | 103.3333 | 800 | 0.58 | -2462127.9484 | 1408.8791 | 69061.5323 | 93 | 0.44742 | 30.8511 | 0 | -4939.3379 | -3406495.54 | 7.192 | 7.192 | 0 | 103.3333 | 800 | 0.86452 | -1432.9048 | 3.7236 | 183.8218 | 30 | 0.69223 | 17.5016 | 0 | -5.2597 | -296570.4457 | 10.72 | 10.72 | 0 | 33.3333 | 800 | 0.84946 | -28428.2408 | 19.0989 | 937.4873 | 33.3333 | 1.2202 | 30.8511 | 0 | -106.199 | -314176.9901 | 10.5333 | 10.5333 | 0 | 37.037 | 800 | 0.83441 | -29060.3079 | 19.4095 | 952.7123 | 36.6667 | 1.2202 | 30.8511 | 0 | -110.5188 | -342318.984 | 10.3467 | 10.3467 | 0 | 40.7407 | 800 | 0.81935 | -78457.2786 | 47.5858 | 2333.8521 | 40 | 1.2202 | 30.8511 | 0 | -303.8617 | -356104.2105 | 10.16 | 10.16 | 0 | 44.4444 | 800 | 0.8043 | -163306.6254 | 96.0205 | 4708.0203 | 43.3333 | 1.2202 | 30.8511 | 0 | -644.3174 | -357731.8655 | 9.9733 | 9.9733 | 0 | 48.1481 | 800 | 0.78925 | 20563.9971 | -9.099 | -444.7127 | -444.7127 | -10.7767 | -272.4681 | 1 | 82.6816 | -399197.1422 | 9.7867 | 37.3039 | 0 | -494.1252 | 800 | 0.77419 | -41330.0997 | 26.2185 | 1286.4742 | 50 | 1.2202 | 30.8511 | 0 | -169.4071 | -362137.2008 | 9.6 | 9.6 | 0 | 103.3333 | 800 | 0.75914 | -5949.0044 | 5.9501 | 292.9632 | 53.3333 | 1.2202 | 30.8511 | 0 | -24.8678 | -399036.8198 | 9.4133 | 9.4133 | 0 | 103.3333 | 800 | 0.74409 | -115811.4614 | 68.6781 | 3367.7536 | 56.6667 | 1.2202 | 30.8511 | 0 | -493.9046 | -381235.7588 | 9.2267 | 9.2267 | 0 | 103.3333 | 800 | 0.72903 | -6002.7003 | 5.8797 | 289.5085 | 60 | 1.2202 | 30.8511 | 0 | -26.1285 | -405631.1135 | 9.04 | 9.04 | 0 | 103.3333 | 800
[14 empty] | 6 | [7 empty] | 0 | 0 | #N/A | 1 | 0 | 0 | #N/A |  |  | 0 |  |  | 6 | [7 empty] | 1 | 105.4257 |  |  |  | 1 |  | 6 | [7 empty] | 1 | -154.5023 |  |  |  | 1 |  | 6 | [7 empty] | 1 | -258.5401 |  |  |  | 1 |  | 6 | [7 empty] | 1 | -32.2457 |  |  |  | 1 |  | 6 | [7 empty] | 1 | -316.2274 |  |  |  | 1 |  | 6 | [7 empty] | 1 | -4526.3005 |  |  |  | 1 |  | 6 | [7 empty] | 1 | -1582.5579 |  |  |  | 1 |  | 6 | [7 empty] | 1 | -725.0278 |  |  |  | 1 |  | 6 | [7 empty] | 1 | -1604.2179 |  |  |  | 1 |  | 6 | [7 empty] | 1 | -4815.9333 |  |  |  | 1 |  | 6 | [7 empty] | 1 | 64.7468 |  |  |  | 1 |  | 6 | [7 empty] | 1 | 17.2056 |  |  |  | 1 |  | 6 | [7 empty] | 1 | 12.8858 |  |  |  | 1 |  | 6 | [7 empty] | 1 | -180.4571 |  |  |  | 1 |  | 6 | [7 empty] | 1 | -520.9128 |  |  |  | 1 |  | 6 | [7 empty] | 1 | -1007.1909 |  |  |  | 1 |  | 6 | [7 empty] | 1 | -46.0025 |  |  |  | 1 |  | 6 | [7 empty] | 1 | 98.5368 |  |  |  | 1 |  | 6 | [7 empty] | 1 | -370.5 |  |  |  | 1 |  | 6 | [7 empty] | 1 | 97.2761 |  |  |  | 1 |  | 6
Note on V3: Jesse Knight: Added filtering to smooth it out
Note on C29: Jesse Knight: This is applied as a torque loss based upon current speed of the robot. The faster the robot moves, the more this applies. At speed = 0, torque loss = 0. At speed --> Max Theoretical speed, torque loss = this value. It's not perfect, but it's close.